## Index
INDEX
Summary | This sheet contains the summary of all offers from the supplier/bidder.
ITEM 1 | This sheet contains the details of the bid with each technical specification for | ITEM 1 | Bili Blanket Phototherapy
ITEM 2 | This sheet contains the details of the bid with each technical specification for | ITEM 2 | Respiration Monitor
ITEM 3 | This sheet contains the details of the bid with each technical specification for | ITEM 3 | Radiofrequency Generator with Irrigation
ITEM 4 | This sheet contains the details of the bid with each technical specification for | ITEM 4 | Spica Table & Modular Patient Platform
ITEM 5 | This sheet contains the details of the bid with each technical specification for | ITEM 5 | Gamma Detection System
ITEM 6 | This sheet contains the details of the bid with each technical specification for | ITEM 6 | Shaver Microdebrider
ITEM 7 | This sheet contains the details of the bid with each technical specification for | ITEM 7 | Exerciser (Legs & Arms)
ITEM 8 | This sheet contains the details of the bid with each technical specification for | ITEM 8 | Exerciser (Bike)
ITEM 9 | This sheet contains the details of the bid with each technical specification for | ITEM 9 | Muscle Nerve Therapy Stimulator
ITEM 10 | This sheet contains the details of the bid with each technical specification for | ITEM 10 | Hydrocollator
ITEM 11 | This sheet contains the details of the bid with each technical specification for | ITEM 11 | Ultrasound Machine, Medium Range (General Purpose)
ITEM 12 | This sheet contains the details of the bid with each technical specification for | ITEM 12 | Ultrasound Machine, Medium Range (Venous Access)
ITEM 13 | This sheet contains the details of the bid with each technical specification for | ITEM 13 | Laser Machine for Varicose Vain Ablation
ITEM 14 | This sheet contains the details of the bid with each technical specification for | ITEM 14 | Audiometer (Portable)
ITEM 15 | This sheet contains the details of the bid with each technical specification for | ITEM 15 | Vestibular System_ENG
ITEM 16 | This sheet contains the details of the bid with each technical specification for | ITEM 16 | Tonometer (Pneumatic)
ITEM 17 | This sheet contains the details of the bid with each technical specification for | ITEM 17 | Tonometer (Tono Pen)
ITEM 18 | This sheet contains the details of the bid with each technical specification for | ITEM 18 | Bladder Scanner (Portable)
ITEM 19 | This sheet contains the details of the bid with each technical specification for | ITEM 19 | N2O_O2 Blender (Wall-Mounted)
ITEM 20 | This sheet contains the details of the bid with each technical specification for | ITEM 20 | Platelet Incubator_Agitator
ITEM 21 | This sheet contains the details of the bid with each technical specification for | ITEM 21 | Centrifuge (Low Speed)
ITEM 22 | This sheet contains the details of the bid with each technical specification for | ITEM 22 | Centrifuge (Blood Tubes)
ITEM 23 | This sheet contains the details of the bid with each technical specification for | ITEM 23 | Centrifuge (Ultra Speed)
ITEM 24 | This sheet contains the details of the bid with each technical specification for | ITEM 24 | Centrifuge (Refrigerated, Standard)
ITEM 25 | This sheet contains the details of the bid with each technical specification for | ITEM 25 | Microscope (Standard with LED Fluorescence)
ITEM 26 | This sheet contains the details of the bid with each technical specification for | ITEM 26 | Microscope (Research)
ITEM 27 | This sheet contains the details of the bid with each technical specification for | ITEM 27 | Microscope (Stereo for Histology Laboratory)
ITEM 28 | This sheet contains the details of the bid with each technical specification for | ITEM 28 | Microscope (Stereo for IVF Laboratory)
ITEM 29 | This sheet contains the details of the bid with each technical specification for | ITEM 29 | Micromanipulator, Laser for Assisted Hatching & Anti-Vibration Table
ITEM 30 | This sheet contains the details of the bid with each technical specification for | ITEM 30 | Balance (Chemistry)
ITEM 31 | This sheet contains the details of the bid with each technical specification for | ITEM 31 | Shaker
ITEM 32 | This sheet contains the details of the bid with each technical specification for | ITEM 32 | Electrical Timer
ITEM 33 | This sheet contains the details of the bid with each technical specification for | ITEM 33 | Water Bath
ITEM 34 | This sheet contains the details of the bid with each technical specification for | ITEM 34 | CO2 Incubator (Standard)
ITEM 35 | This sheet contains the details of the bid with each technical specification for | ITEM 35 | CO2 Incubator (Triple Gas)
ITEM 36 | This sheet contains the details of the bid with each technical specification for | ITEM 36 | Incubator (High Volume)
ITEM 37 | This sheet contains the details of the bid with each technical specification for | ITEM 37 | Incubator (Medium Volume)
ITEM 38 | This sheet contains the details of the bid with each technical specification for | ITEM 38 | Incubator (Low Volume)
ITEM 39 | This sheet contains the details of the bid with each technical specification for | ITEM 39 | Incubator (Microscope Slides)
ITEM 40 | This sheet contains the details of the bid with each technical specification for | ITEM 40 | VOC Meter
ITEM 41 | This sheet contains the details of the bid with each technical specification for | ITEM 41 | Electrical Safety Analyzer
ITEM 42 | This sheet contains the details of the bid with each technical specification for | ITEM 42 | Biometer
ITEM 43 | This sheet contains the details of the bid with each technical specification for | ITEM 43 | Pressure Transducer Tester
ITEM 44 | This sheet contains the details of the bid with each technical specification for | ITEM 44 | X-Ray Dosimeter
ITEM 45 | This sheet contains the details of the bid with each technical specification for | ITEM 45 | Laser Welding Unit
ITEM 46 | This sheet contains the details of the bid with each technical specification for | ITEM 46 | Endodontic Obturation System
ITEM 47 | This sheet contains the details of the bid with each technical specification for | ITEM 47 | Spot Welder
ITEM 48 | This sheet contains the details of the bid with each technical specification for | ITEM 48 | Silicon Mixing Device
ITEM 49 | This sheet contains the details of the bid with each technical specification for | ITEM 49 | High Speed Grinder
ITEM 50 | This sheet contains the details of the bid with each technical specification for | ITEM 50 | Preheating Furnace
ITEM 51 | This sheet contains the details of the bid with each technical specification for | ITEM 51 | Sandblasting Station
ITEM 52 | This sheet contains the details of the bid with each technical specification for | ITEM 52 | Ceramic Furnace
ITEM 53 | This sheet contains the details of the bid with each technical specification for | ITEM 53 | Wet Grinder
ITEM 54 | This sheet contains the details of the bid with each technical specification for | ITEM 54 | Dental Heater Bath
ITEM 55 | This sheet contains the details of the bid with each technical specification for | ITEM 55 | Dental Unit (Mobile)
ITEM 56 | This sheet contains the details of the bid with each technical specification for | ITEM 56 | Laboratory Furnace
ITEM 57 | This sheet contains the details of the bid with each technical specification for | ITEM 57 | Portable Dialysis Water System
ITEM 58 | This sheet contains the details of the bid with each technical specification for | ITEM 58 | Patient Bed (Basic Electric)
ITEM 59 | This sheet contains the details of the bid with each technical specification for | ITEM 59 | Suction Unit (Portable)
ITEM 60 | This sheet contains the details of the bid with each technical specification for | ITEM 60 | Cardiac Patient Monitor
ITEM 61 | This sheet contains the details of the bid with each technical specification for | ITEM 61 | Ultrasonic Doppler
ITEM 62 | This sheet contains the details of the bid with each technical specification for | ITEM 62 | Blood Infusion Warmer
ITEM 63 | This sheet contains the details of the bid with each technical specification for | ITEM 63 | Blood Bag Warmer
ITEM 64 | This sheet contains the details of the bid with each technical specification for | ITEM 64 | Fluid Bag Warmer
ITEM 65 | This sheet contains the details of the bid with each technical specification for | ITEM 65 | Radiant Warmer
ITEM 66 | This sheet contains the details of the bid with each technical specification for | ITEM 66 | Examination Table with Knee Support (Adult)
ITEM 67 | This sheet contains the details of the bid with each technical specification for | ITEM 67 | Ortho_Knee Theraputic Unit
ITEM 68 | This sheet contains the details of the bid with each technical specification for | ITEM 68 | Oocyte Aspiration Pump
ITEM 69 | This sheet contains the details of the bid with each technical specification for | ITEM 69 | Centrifuge (Fixed Speed)
ITEM 70 | This sheet contains the details of the bid with each technical specification for | ITEM 70 | Vortex Mixer
ITEM 71 | This sheet contains the details of the bid with each technical specification for | ITEM 71 | Slide Warmer
ITEM 72 | This sheet contains the details of the bid with each technical specification for | ITEM 72 | Hot Plate
ITEM 73 | This sheet contains the details of the bid with each technical specification for | ITEM 73 | Balance (BMT & HLA)
ITEM 74 | This sheet contains the details of the bid with each technical specification for | ITEM 74 | Wax/Water Bath
ITEM 75 | This sheet contains the details of the bid with each technical specification for | ITEM 75 | Roller Mixer
ITEM 76 | This sheet contains the details of the bid with each technical specification for | ITEM 76 | Plasma Thawer
ITEM 77 | This sheet contains the details of the bid with each technical specification for | ITEM 77 | Biological Safety Cabinet
ITEM 78 | This sheet contains the details of the bid with each technical specification for | ITEM 78 | Slush Machine
ITEM 79 | This sheet contains the details of the bid with each technical specification for | ITEM 79 | Electronic Thermometer
ITEM 80 | This sheet contains the details of the bid with each technical specification for | ITEM 80 | Solvent Recycler
ITEM 81 | This sheet contains the details of the bid with each technical specification for | ITEM 81 | Weighing Scale (Mini)
ITEM 82 | This sheet contains the details of the bid with each technical specification for | ITEM 82 | Blanket Warmer

## Summary
SN | CODE | ITEM DESCRIPTION | GROUP NUMBER | CATEGORY | QUANTITY | SUPPLIER | SUPPLIER CODE | MANUFACTURER | COUNTRY OF ORIGIN | MODEL | MANUFACTURER CATALOGUE NUMBER | Quantity Quoted | Unit Price (SR) | Unit Price In Writing (SR) | Unit Price (SR)( including vat if applicable ) | Total Price (SR) including Vat for quoted quantity | COMPANY COMMENTS/ REMARKS: | delivery 1st Shipment Quantity ( not less than 50 % of offered QTY) within maximum 30 days of PO date | delivery 2nd Shipment (remaining quantity ) within maximun 60 days of PO date
1 |  | Bili Blanket Phototherapy |  | Medical Eqpt | 5 | [10 empty] | 0
2 |  | Respiration Monitor |  | Medical Eqpt | 10 | [10 empty] | 0
3 |  | Radiofrequency Generator with Irrigation |  | Medical Eqpt | 2 | [10 empty] | 0
4 |  | Spica Table & Modular Patient Platform |  | Medical Eqpt | 1 | [10 empty] | 0
5 |  | Gamma Detection System |  | Medical Eqpt | 1 | [10 empty] | 0
6 |  | Shaver Microdebrider |  | Medical Eqpt | 1 | [10 empty] | 0
7 |  | Exerciser (Legs & Arms) |  | Medical Eqpt | 2 | [10 empty] | 0
8 |  | Exerciser (Bike) |  | Medical Eqpt | 4 | [10 empty] | 0
9 |  | Muscle Nerve Therapy Stimulator |  | Medical Eqpt | 1 | [10 empty] | 0
10 |  | Hydrocollator |  | Medical Eqpt | 1 | [10 empty] | 0
11 |  | Ultrasound Machine, Medium Range (General Purpose) |  | Medical Eqpt | 1 | [10 empty] | 0
12 |  | Ultrasound Machine, Medium Range (Venous Access) |  | Medical Eqpt | 1 | [10 empty] | 0
13 |  | Laser Machine for Varicose Vain Ablation |  | Medical Eqpt | 1 | [10 empty] | 0
14 |  | Audiometer (Portable) |  | Medical Eqpt | 1 | [10 empty] | 0
15 |  | Vestibular System_ENG |  | Medical Eqpt | 1 | [10 empty] | 0
16 |  | Tonometer (Pneumatic) |  | Medical Eqpt | 1 | [10 empty] | 0
17 |  | Tonometer (Tono Pen) |  | Medical Eqpt | 3 | [10 empty] | 0
18 |  | Bladder Scanner (Portable) |  | Medical Eqpt | 1 | [10 empty] | 0
19 |  | N2O_O2 Blender (Wall-Mounted) |  | Medical Eqpt | 5 | [10 empty] | 0
20 |  | Platelet Incubator_Agitator |  | Medical Eqpt | 2 | [10 empty] | 0
21 |  | Centrifuge (Low Speed) |  | Medical Eqpt | 4 | [10 empty] | 0
22 |  | Centrifuge (Blood Tubes) |  | Medical Eqpt | 6 | [10 empty] | 0
23 |  | Centrifuge (Ultra Speed) |  | Medical Eqpt | 1 | [10 empty] | 0
24 |  | Centrifuge (Refrigerated, Standard) |  | Medical Eqpt | 1 | [10 empty] | 0
25 |  | Microscope (Standard with LED Fluorescence) |  | Medical Eqpt | 1 | [10 empty] | 0
26 |  | Microscope (Research) |  | Medical Eqpt | 1 | [10 empty] | 0
27 |  | Microscope (Stereo for Histology Laboratory) |  | Medical Eqpt | 1 | [10 empty] | 0
28 |  | Microscope (Stereo for IVF Laboratory) |  | Medical Eqpt | 1 | [10 empty] | 0
29 |  | Micromanipulator, Laser for Assisted Hatching & Anti-Vibration Table |  | Medical Eqpt | 1 | [10 empty] | 0
30 |  | Balance (Chemistry) |  | Medical Eqpt | 1 | [10 empty] | 0
31 |  | Shaker |  | Medical Eqpt | 4 | [10 empty] | 0
32 |  | Electrical Timer |  | Medical Eqpt | 1 | [10 empty] | 0
33 |  | Water Bath |  | Medical Eqpt | 1 | [10 empty] | 0
34 |  | CO2 Incubator (Standard) |  | Medical Eqpt | 2 | [10 empty] | 0
35 |  | CO2 Incubator (Triple Gas) |  | Medical Eqpt | 2 | [10 empty] | 0
36 |  | Incubator (High Volume) |  | Medical Eqpt | 1 | [10 empty] | 0
37 |  | Incubator (Medium Volume) |  | Medical Eqpt | 2 | [10 empty] | 0
38 |  | Incubator (Low Volume) |  | Medical Eqpt | 2 | [10 empty] | 0
39 |  | Incubator (Microscope Slides) |  | Medical Eqpt | 1 | [10 empty] | 0
40 |  | VOC Meter |  | Medical Eqpt | 2 | [10 empty] | 0
41 |  | Electrical Safety Analyzer |  | Medical Eqpt | 2 | [10 empty] | 0
42 |  | Biometer |  | Medical Eqpt | 1 | [10 empty] | 0
43 |  | Pressure Transducer Tester |  | Medical Eqpt | 1 | [10 empty] | 0
44 |  | X-Ray Dosimeter |  | Medical Eqpt | 1 | [10 empty] | 0
45 |  | Laser Welding Unit |  | Medical Eqpt | 1 | [10 empty] | 0
46 |  | Endodontic Obturation System |  | Medical Eqpt | 2 | [10 empty] | 0
47 |  | Spot Welder |  | Medical Eqpt | 2 | [10 empty] | 0
48 |  | Silicon Mixing Device |  | Medical Eqpt | 1 | [10 empty] | 0
49 |  | High Speed Grinder |  | Medical Eqpt | 2 | [10 empty] | 0
50 |  | Preheating Furnace |  | Medical Eqpt | 1 | [10 empty] | 0
51 |  | Sandblasting Station |  | Medical Eqpt | 2 | [10 empty] | 0
52 |  | Ceramic Furnace |  | Medical Eqpt | 4 | [10 empty] | 0
53 |  | Wet Grinder |  | Medical Eqpt | 3 | [10 empty] | 0
54 |  | Dental Heater Bath |  | Medical Eqpt | 1 | [10 empty] | 0
55 |  | Dental Unit (Mobile) |  | Medical Eqpt | 1 | [10 empty] | 0
56 |  | Laboratory Furnace |  | Medical Eqpt | 2 | [10 empty] | 0
57 |  | Portable Dialysis Water System |  | Medical Eqpt | 2 | [10 empty] | 0
58 |  | Patient Bed (Basic Electric) |  | Medical Eqpt | 2 | [10 empty] | 0
59 |  | Suction Unit (Portable) |  | Medical Eqpt | 13 | [10 empty] | 0
60 |  | Cardiac Patient Monitor |  | Medical Eqpt | 4 | [10 empty] | 0
61 |  | Ultrasonic Doppler |  | Medical Eqpt | 17 | [10 empty] | 0
62 |  | Blood Infusion Warmer |  | Medical Eqpt | 2 | [10 empty] | 0
63 |  | Blood Bag Warmer |  | Medical Eqpt | 3 | [10 empty] | 0
64 |  | Fluid Bag Warmer |  | Medical Eqpt | 3 | [10 empty] | 0
65 |  | Radiant Warmer |  | Medical Eqpt | 8 | [10 empty] | 0
66 |  | Examination Table with Knee Support (Adult) |  | Medical Eqpt | 4 | [10 empty] | 0
67 |  | Ortho_Knee Theraputic Unit |  | Medical Eqpt | 1 | [10 empty] | 0
68 |  | Oocyte Aspiration Pump |  | Medical Eqpt | 1 | [10 empty] | 0
69 |  | Centrifuge (Fixed Speed) |  | Medical Eqpt | 2 | [10 empty] | 0
70 |  | Vortex Mixer |  | Medical Eqpt | 6 | [10 empty] | 0
71 |  | Slide Warmer |  | Medical Eqpt | 2 | [10 empty] | 0
72 |  | Hot Plate |  | Medical Eqpt | 1 | [10 empty] | 0
73 |  | Balance (BMT & HLA) |  | Medical Eqpt | 2 | [10 empty] | 0
74 |  | Wax/Water Bath |  | Medical Eqpt | 2 | [10 empty] | 0
75 |  | Roller Mixer |  | Medical Eqpt | 2 | [10 empty] | 0
76 |  | Plasma Thawer |  | Medical Eqpt | 2 | [10 empty] | 0
77 |  | Biological Safety Cabinet |  | Medical Eqpt | 3 | [10 empty] | 0
78 |  | Slush Machine |  | Medical Eqpt | 1 | [10 empty] | 0
79 |  | Electronic Thermometer |  | Medical Eqpt | 2 | [10 empty] | 0
80 |  | Solvent Recycler |  | Medical Eqpt | 1 | [10 empty] | 0
81 |  | Weighing Scale (Mini) |  | Medical Eqpt | 1
82 |  | Blanket Warmer |  | Medical Eqpt | 11 | [10 empty] | 0
|  | CATEGORY | NO. OF Items Offered | Total Amount of Offers | General Terms and Conditions/ Remarks from Supplier |  |  |  |  | IMPORTANT NOTE TO BIDDER
|  | Medical Equipment | 0 | 0 | [5 empty] | The model, manufacturer and other details for each individual component should be specified in the offer. Please refer to the tender terms and conditions for more details.
If you have any clarification or need assistance to fill up this tender file, please contact us at 920018184 extn 1064 or send email to med.equipment@nupco.com .
مطلوب تعبئة الحقول أعلاه جميعها وسيتم صرف النظر عن أي عرض لا يلتزم بذلك

## ITEM 1
ORIGINAL QUOTATION
SN | CODE | GROUP NUMBER | ITEM DESCRIPTION |  | MOH MODEL OFFERED: ID
1 | 0 | 0 | Bili Blanket Phototherapy |  | 0
Quantity Quoted | SUPPLIER NAME |  | Unit Price including the VAT | MANUFACTURER | COUNTRY OF ORIGIN
0 | 0 |  | 0 | 0 | 0
MAN. CATALOG # | UNIT PRICE | UNIT PRICE IN WRITING |  | Total Price (SR) including Vat for quoted quantity
0 | 0 | 0 |  | 0
delivery 1st Shipment Quantity ( not less than 50 % of offered QTY) within maximum 30 days of PO date |  | 0 | delivery 2nd Shipment (remaining quantity ) within maximun 60 days of PO date |  | 0
COMPANY COMMENTS/ REMARKS: |  | 0
TECHNICAL & PERFORMANCE SPECIFICATION FOR MEDICAL EQUIPMENT
# | Technical Parameters | Specified | Yes/No | Catalogue/Brochure PAGE NUMBER where specification is mentioned | Supplier's Confirmation/ Remarks
1 | SFDA MDMA CERTIFICATION | Required
2 | Application | Phototherapy machine for infants Bili treatment
3 | Cart | Mobile
4 | Bulb Type | LED
5 | POWER REQUIREMENTS | 220 VAC, 50/60 Hz, 16-20 A (Plug Type F)
Company Stamp |  |  |  | Signature

## ITEM 2
ORIGINAL QUOTATION
SN | CODE | GROUP NUMBER | ITEM DESCRIPTION |  | MOH MODEL OFFERED: ID
2 | 0 | 0 | Respiration Monitor |  | 0
Quantity Quoted | SUPPLIER NAME |  | Unit Price including the VAT | MANUFACTURER | COUNTRY OF ORIGIN
0 | 0 |  | 0 | 0 | 0
MAN. CATALOG # | UNIT PRICE | UNIT PRICE IN WRITING |  | Total Price (SR) including Vat for quoted quantity
0 | 0 | 0 |  | 0
delivery 1st Shipment Quantity ( not less than 50 % of offered QTY) within maximum 30 days of PO date |  | 0 | delivery 2nd Shipment (remaining quantity ) within maximun 60 days of PO date |  | 0
COMPANY COMMENTS/ REMARKS: |  | 0
TECHNICAL & PERFORMANCE SPECIFICATION FOR MEDICAL EQUIPMENT
# | Technical Parameters | Specified | Yes/No | Catalogue/Brochure PAGE NUMBER where specification is mentioned | Supplier's Confirmation/ Remarks
1 | SFDA MDMA CERTIFICATION | Required
2 | Application | A device to assess if the infant under NICU is performing respiration or not
3 | Type | Handheld
4 | BATTERY | Required
5 | VISUAL AND AUDIOBALE ALARMS | Required
6 | POWER REQUIREMENTS | 110-240 VAC, 50/60 Hz, 16-20 A (Schuko Plug)
Company Stamp |  |  |  | Signature

## ITEM 3
ORIGINAL QUOTATION
SN | CODE | GROUP NUMBER | ITEM DESCRIPTION |  | MOH MODEL OFFERED: ID
3 | 0 | 0 | Radiofrequency Generator with Irrigation |  | 0
Quantity Quoted | SUPPLIER NAME |  | Unit Price including the VAT | MANUFACTURER | COUNTRY OF ORIGIN
0 | 0 |  | 0 | 0 | 0
MAN. CATALOG # | UNIT PRICE | UNIT PRICE IN WRITING |  | Total Price (SR) including Vat for quoted quantity
0 | 0 | 0 |  | 0
delivery 1st Shipment Quantity ( not less than 50 % of offered QTY) within maximum 30 days of PO date |  | 0 | delivery 2nd Shipment (remaining quantity ) within maximun 60 days of PO date |  | 0
COMPANY COMMENTS/ REMARKS: |  | 0
TECHNICAL & PERFORMANCE SPECIFICATION FOR MEDICAL EQUIPMENT
# | Technical Parameters | Specified | Yes/No | Catalogue/Brochure PAGE NUMBER where specification is mentioned | Supplier's Confirmation/ Remarks
1 | SFDA MDMA CERTIFICATION | Required
2 | Application | Radiofrequency Generator designed for neurosurgery procedures (Cranial & Spinal)
3 | Operation Frequency | Dual wave technology ≥ 1 MHz
4 | Operation Mode | Bipolar/ power setting is displayed in malis unit or watt
5 | Coagulation | Range: 0 - 75 Watts with 1MHZ damped
6 | Cut Output Power | Range: 0 -120 Watts with 1 MHZ sine wave
7 | Irrigation Module | Required
8 | Foot Switch | Required
9 | Sterilization Tray | (4) Trays
Company Stamp |  |  |  | Signature

## ITEM 4
ORIGINAL QUOTATION
SN | CODE | GROUP NUMBER | ITEM DESCRIPTION |  | MOH MODEL OFFERED: ID
4 | 0 | 0 | Spica Table & Modular Patient Platform |  | 0
Quantity Quoted | SUPPLIER NAME |  | Unit Price including the VAT | MANUFACTURER | COUNTRY OF ORIGIN
0 | 0 |  | 0 | 0 | 0
MAN. CATALOG # | UNIT PRICE | UNIT PRICE IN WRITING |  | Total Price (SR) including Vat for quoted quantity
0 | 0 | 0 |  | 0
delivery 1st Shipment Quantity ( not less than 50 % of offered QTY) within maximum 30 days of PO date |  | 0 | delivery 2nd Shipment (remaining quantity ) within maximun 60 days of PO date |  | 0
COMPANY COMMENTS/ REMARKS: |  | 0
TECHNICAL & PERFORMANCE SPECIFICATION FOR MEDICAL EQUIPMENT
# | Technical Parameters | Specified | Yes/No | Catalogue/Brochure PAGE NUMBER where specification is mentioned | Supplier's Confirmation/ Remarks
1 | SFDA MDMA CERTIFICATION | Required
2 | Application | Spica cast wrapping tables for surgical treatment of pediatric fractures & dislocations (Inside Operating Room)
3 | Features:
4 | Radiolucent | Required
5 | Light Weight | Required
6 | Adjustable | Required
7 | Versatile | Required
8
9 | Table Weight | ≤6.5 Kg
10 | Maximum Patient Weight | ≤34 Kg
11 | Maximum Patient Height | ≤150 Cm
12 | Adjustable Arm Supports | 2
13 | Straps | Required
14 | Connectivity Interface | N/A
15 | POWER REQUIREMENTS | N/A
Company Stamp |  |  |  | Signature

## ITEM 5
ORIGINAL QUOTATION
SN | CODE | GROUP NUMBER | ITEM DESCRIPTION |  | MOH MODEL OFFERED: ID
5 | 0 | 0 | Gamma Detection System |  | 0
Quantity Quoted | SUPPLIER NAME |  | Unit Price including the VAT | MANUFACTURER | COUNTRY OF ORIGIN
0 | 0 |  | 0 | 0 | 0
MAN. CATALOG # | UNIT PRICE | UNIT PRICE IN WRITING |  | Total Price (SR) including Vat for quoted quantity
0 | 0 | 0 |  | 0
delivery 1st Shipment Quantity ( not less than 50 % of offered QTY) within maximum 30 days of PO date |  | 0 | delivery 2nd Shipment (remaining quantity ) within maximun 60 days of PO date |  | 0
COMPANY COMMENTS/ REMARKS: |  | 0
TECHNICAL & PERFORMANCE SPECIFICATION FOR MEDICAL EQUIPMENT
# | Technical Parameters | Specified | Yes/No | Catalogue/Brochure PAGE NUMBER where specification is mentioned | Supplier's Confirmation/ Remarks
1 | SFDA MDMA CERTIFICATION | Required
2 | Application | Detection lesion Localization detection system for breast cancer Sentinel Lymph node
3 | Magnetic Tracer | Required
4 | Hardware:
5 | Display Parameter | At least LCD Resolution 320x 240 pixels
6 | Probes | (2) pieces detachable hand-held probes
7 | Foot Switch | Detachable air-operated footswitch
8 | Flexible Air Hose with Connector/Valve | Required
9 | Audible & Visual Indications | Required
10 | Volume Control Botton | Required
11 | Probe Holder | Required
12 | Connectivity Interface | N/A
13 | POWER REQUIREMENTS | 220 VAC, 50/60 Hz, 16-20 A (Plug Type F)
Company Stamp |  |  |  | Signature

## ITEM 6
ORIGINAL QUOTATION
SN | CODE | GROUP NUMBER | ITEM DESCRIPTION |  | MOH MODEL OFFERED: ID
6 | 0 | 0 | Shaver Microdebrider |  | 0
Quantity Quoted | SUPPLIER NAME |  | Unit Price including the VAT | MANUFACTURER | COUNTRY OF ORIGIN
0 | 0 |  | 0 | 0 | 0
MAN. CATALOG # | UNIT PRICE | UNIT PRICE IN WRITING |  | Total Price (SR) including Vat for quoted quantity
0 | 0 | 0 |  | 0
delivery 1st Shipment Quantity ( not less than 50 % of offered QTY) within maximum 30 days of PO date |  | 0 | delivery 2nd Shipment (remaining quantity ) within maximun 60 days of PO date |  | 0
COMPANY COMMENTS/ REMARKS: |  | 0
TECHNICAL & PERFORMANCE SPECIFICATION FOR MEDICAL EQUIPMENT
# | Technical Parameters | Specified | Yes/No | Catalogue/Brochure PAGE NUMBER where specification is mentioned | Supplier's Confirmation/ Remarks
1 | SFDA MDMA CERTIFICATION | Required
2 | Application | Multispecialty surgical console for removing soft tissue, hard tissue and bone during ENT surgeries
3 | Display | Touch screen with minumum resolution of 480x640 pixels
4 | Integrated Power Console | Required
5 | Coolant Pump | Required
6 | Irrigation Pump | Required
7 | Compatible with NIM 3.0 (Nerve Integrity Monitor) | Required
8 | Cart | Required
9 | Shaver Handpiece, Straight | (2) Handpieces
10 | Foot Switch | Required
11 | Trays for Sterilization Purposes | (2) Trays
12 | Microdrill Handpiece | (2) Handpieces
13 | POWER REQUIREMENTS | 220 VAC, 50/60 Hz, 16-20 A (Plug Type F)
Company Stamp |  |  |  | Signature

## ITEM 7
ORIGINAL QUOTATION
SN | CODE | GROUP NUMBER | ITEM DESCRIPTION |  | MOH MODEL OFFERED: ID
7 | 0 | 0 | Exerciser (Legs & Arms) |  | 0
Quantity Quoted | SUPPLIER NAME |  | Unit Price including the VAT | MANUFACTURER | COUNTRY OF ORIGIN
0 | 0 |  | 0 | 0 | 0
MAN. CATALOG # | UNIT PRICE | UNIT PRICE IN WRITING |  | Total Price (SR) including Vat for quoted quantity
0 | 0 | 0 |  | 0
delivery 1st Shipment Quantity ( not less than 50 % of offered QTY) within maximum 30 days of PO date |  | 0 | delivery 2nd Shipment (remaining quantity ) within maximun 60 days of PO date |  | 0
COMPANY COMMENTS/ REMARKS: |  | 0
TECHNICAL & PERFORMANCE SPECIFICATION FOR MEDICAL EQUIPMENT
# | Technical Parameters | Specified | Yes/No | Catalogue/Brochure PAGE NUMBER where specification is mentioned | Supplier's Confirmation/ Remarks
1 | SFDA MDMA CERTIFICATION | Required
2 | Application | Therapy for legs and arms
3 | Type | Active/Pasive Exercise
4 | Motorized | Required (Passive)
5 | Speed | 80rpm max
6 | Program | Preset
7 | Battrey Operation | Required
8 | Remote Control | Wired or Wirelss
9 | Connectivity Interface | N/A
10 | POWER REQUIREMENTS | 220 VAC, 50/60 Hz, 16-20 A (Plug Type G)
Company Stamp |  |  |  | Signature

## ITEM 8
ORIGINAL QUOTATION
SN | CODE | GROUP NUMBER | ITEM DESCRIPTION |  | MOH MODEL OFFERED: ID
8 | 0 | 0 | Exerciser (Bike) |  | 0
Quantity Quoted | SUPPLIER NAME |  | Unit Price including the VAT | MANUFACTURER | COUNTRY OF ORIGIN
0 | 0 |  | 0 | 0 | 0
MAN. CATALOG # | UNIT PRICE | UNIT PRICE IN WRITING |  | Total Price (SR) including Vat for quoted quantity
0 | 0 | 0 |  | 0
delivery 1st Shipment Quantity ( not less than 50 % of offered QTY) within maximum 30 days of PO date |  | 0 | delivery 2nd Shipment (remaining quantity ) within maximun 60 days of PO date |  | 0
COMPANY COMMENTS/ REMARKS: |  | 0
TECHNICAL & PERFORMANCE SPECIFICATION FOR MEDICAL EQUIPMENT
# | Technical Parameters | Specified | Yes/No | Catalogue/Brochure PAGE NUMBER where specification is mentioned | Supplier's Confirmation/ Remarks
1 | SFDA MDMA CERTIFICATION | Required
2 | Application | Therapy using an Upright Bike for legs and arms
3 | Type | Active
4 | Electronic Console Display | Digital
5 | Track Time | Required
6 | Distance | Required
7 | Speed | Required
8 | Heart Rate/Pulse Rate | Required
9 | Seat Height | Adjustable
10 | Seat Distance | Forward Backward Position
11 | Pedal Tension | Controlled Resistance
12 | Pace Program | Preset Training Program
13 | Connectivity Interface | N/A
14 | POWER REQUIREMENTS | N/A
Company Stamp |  |  |  | Signature

## ITEM 9
ORIGINAL QUOTATION
SN | CODE | GROUP NUMBER | ITEM DESCRIPTION |  | MOH MODEL OFFERED: ID
9 | 0 | 0 | Muscle Nerve Therapy Stimulator |  | 0
Quantity Quoted | SUPPLIER NAME |  | Unit Price including the VAT | MANUFACTURER | COUNTRY OF ORIGIN
0 | 0 |  | 0 | 0 | 0
MAN. CATALOG # | UNIT PRICE | UNIT PRICE IN WRITING |  | Total Price (SR) including Vat for quoted quantity
0 | 0 | 0 |  | 0
delivery 1st Shipment Quantity ( not less than 50 % of offered QTY) within maximum 30 days of PO date |  | 0 | delivery 2nd Shipment (remaining quantity ) within maximun 60 days of PO date |  | 0
COMPANY COMMENTS/ REMARKS: |  | 0
TECHNICAL & PERFORMANCE SPECIFICATION FOR MEDICAL EQUIPMENT
# | Technical Parameters | Specified | Yes/No | Catalogue/Brochure PAGE NUMBER where specification is mentioned | Supplier's Confirmation/ Remarks
1 | SFDA MDMA CERTIFICATION | Required
2 | Application | Therapy by stimulation of muscles and nerves
3 | LCD Display | Required
4 | Channel | Dual, Isolated between channels
5 | Digital Buttons | Required (EMS/TENS)
6 | Modes
7 | Burst | Required
8 | Continuous | Required
9 | Modulation | Required
10 | Mode Selector | Required
11 | Pulse Width | Up to 250 µS max
12 | Pulse Rate | Up to 150hz
13 | Intensity Control | Required, function as On/Off mode
14 | Waveform | Asymmetrical bi-phasic square pulse
15 | Cycle On Time | Modulation
16 | Battery | Required
17 | Belt Clip | Required
18 | Carry Case | Required
19 | Set Of Lead | Required
20 | POWER REQUIREMENTS | 220 VAC, 50/60 Hz, 13-20 A (Plug Type G)
Company Stamp |  |  |  | Signature

## ITEM 10
ORIGINAL QUOTATION
SN | CODE | GROUP NUMBER | ITEM DESCRIPTION |  | MOH MODEL OFFERED: ID
10 | 0 | 0 | Hydrocollator |  | 0
Quantity Quoted | SUPPLIER NAME |  | Unit Price including the VAT | MANUFACTURER | COUNTRY OF ORIGIN
0 | 0 |  | 0 | 0 | 0
MAN. CATALOG # | UNIT PRICE | UNIT PRICE IN WRITING |  | Total Price (SR) including Vat for quoted quantity
0 | 0 | 0 |  | 0
delivery 1st Shipment Quantity ( not less than 50 % of offered QTY) within maximum 30 days of PO date |  | 0 | delivery 2nd Shipment (remaining quantity ) within maximun 60 days of PO date |  | 0
COMPANY COMMENTS/ REMARKS: |  | 0
TECHNICAL & PERFORMANCE SPECIFICATION FOR MEDICAL EQUIPMENT
# | Technical Parameters | Specified | Yes/No | Catalogue/Brochure PAGE NUMBER where specification is mentioned | Supplier's Confirmation/ Remarks
1 | SFDA MDMA CERTIFICATION | Required
2 | Application | Hotpack therapy
3 | Power Consumption | 1000 W minimum
4 | Tank Capacity | 69 L maximum
5 | Temperature Range | 71° - 74° C
6 | Thermal Cut-Out Temp | 88° C ± 8° C max
7 | Heating Up Time | Time to 71°C 6Hours max
8 | Cool Down Time | Time to 71°C 3Hours max
9 | Hot Pacs/Holder | Complete Standards Sizes
10 | POWER REQUIREMENTS | 220 VAC, 50/60 Hz, 13-20 A (Plug Type G)
Company Stamp |  |  |  | Signature

## ITEM 11
ORIGINAL QUOTATION
SN | CODE | GROUP NUMBER | ITEM DESCRIPTION |  | MOH MODEL OFFERED: ID
11 | 0 | 0 | Ultrasound Machine, Medium Range (General Purpose) |  | 0
Quantity Quoted | SUPPLIER NAME |  | Unit Price including the VAT | MANUFACTURER | COUNTRY OF ORIGIN
0 | 0 |  | 0 | 0 | 0
MAN. CATALOG # | UNIT PRICE | UNIT PRICE IN WRITING |  | Total Price (SR) including Vat for quoted quantity
0 | 0 | 0 |  | 0
delivery 1st Shipment Quantity ( not less than 50 % of offered QTY) within maximum 30 days of PO date |  | 0 | delivery 2nd Shipment (remaining quantity ) within maximun 60 days of PO date |  | 0
COMPANY COMMENTS/ REMARKS: |  | 0
TECHNICAL & PERFORMANCE SPECIFICATION FOR MEDICAL EQUIPMENT
# | Technical Parameters | Specified | Yes/No | Catalogue/Brochure PAGE NUMBER where specification is mentioned | Supplier's Confirmation/ Remarks
1 | SFDA MDMA CERTIFICATION | Required
2 | Application | All applications for general ultrasound on portable studies
3 | PROBE TYPES
4 | Adult Sector Probe | From 2 to 4.5 MHz
5 | Micro Convex Probe | From 6 to 10 MHz (For neonatal head scanning)
6 | Convex Abdominal Probe | Form 2 to 5 Mhz
7 | Linear Probe | Form 3 to 8 MHz
8 | Linear Probe | Form 3 to 8 MHz (For Vascular application)
9 | SCAN MODES
10 | B-Mode (2-D) | Required
11 | Contrast Harmonic Imaging | Required
12 | Tissue Harmonic Imaging | Required
13 | M-Mode | Required
14 | Doppler | Color Doppler imaging (CDI), Power Doppler imaging, Pulsed wave, Duplex, Triplex, Tissue
15 | Needle Enhancement Capability | Required
16 | IMAGE DISPLAY AND PROCESSING
17 | Automated Image Optimization | Required
18 | Image Magnification (Zoom) | Required
19 | Display | High resolution LCD display greater than 17 inch
20 | Front Panel | Complete Touch Front panel (No buttons)
21 | Preprocessing | Required
22 | Postprocessing | Required
23 | Digital Image Storage | HDD, DVD & USB
24 | USER-PROGRAMMABLE PROTOCOLS | Required
25 | SOFTWARE FEATURES | Analysis Packages, Digital calipers, Exam presets, On-screen annotation
26 | Connectivity Interface | Required to be able to send images & receive worklist to our existing AGFA PACS & Cerner Millennium (Check attached IT specifications)
27 | Black & White Printer | Required
28 | Battery | To operate and do scan for 20 minutes at least on battery (Not for sleep or stand by modes)
29 | POWER REQUIREMENTS | 220 VAC, 50/60 Hz, 16-20 A (Plug Type F)
Company Stamp |  |  |  | Signature

## ITEM 12
ORIGINAL QUOTATION
SN | CODE | GROUP NUMBER | ITEM DESCRIPTION |  | MOH MODEL OFFERED: ID
12 | 0 | 0 | Ultrasound Machine, Medium Range (Venous Access) |  | 0
Quantity Quoted | SUPPLIER NAME |  | Unit Price including the VAT | MANUFACTURER | COUNTRY OF ORIGIN
0 | 0 |  | 0 | 0 | 0
MAN. CATALOG # | UNIT PRICE | UNIT PRICE IN WRITING |  | Total Price (SR) including Vat for quoted quantity
0 | 0 | 0 |  | 0
delivery 1st Shipment Quantity ( not less than 50 % of offered QTY) within maximum 30 days of PO date |  | 0 | delivery 2nd Shipment (remaining quantity ) within maximun 60 days of PO date |  | 0
COMPANY COMMENTS/ REMARKS: |  | 0
TECHNICAL & PERFORMANCE SPECIFICATION FOR MEDICAL EQUIPMENT
# | Technical Parameters | Specified | Yes/No | Catalogue/Brochure PAGE NUMBER where specification is mentioned | Supplier's Confirmation/ Remarks
1 | SFDA MDMA CERTIFICATION | Required
2 | Application | Venous Access Ultrasound within Angiography Suite
3 | PROBE TYPES
4 | Convex Abdominal Probe | Form 2 to 5 Mhz
5 | Linear Probe | Form 3 to 8 MHz
6 | Linear Probe | Form 7 to 12 MHz
7 | Hockey-Stick Shape Probe | Form 9 to 16 MHz
8 | SCAN MODES
9 | B-Mode (2-D) | Required
10 | Contrast Harmonic Imaging | Required
11 | Tissue Harmonic Imaging | Required
12 | M-Mode | Required
13 | Doppler | Color Doppler imaging (CDI), Power Doppler imaging, Pulsed wave, Duplex, Triplex, Tissue
14 | Needle Enhancement Capability | Required
15 | IMAGE DISPLAY AND PROCESSING
16 | Automated Image Optimization | Required
17 | Image Magnification (Zoom) | Required
18 | Display | High resolution LCD display greater than 17 inch
19 | Front Panel | Complete Touch Front panel (No buttons)
20 | Preprocessing | Required
21 | Postprocessing | Required
22 | Digital Image Storage | HDD, DVD & USB
23 | USER-PROGRAMMABLE PROTOCOLS | Required
24 | SOFTWARE FEATURES | Analysis Packages, Digital calipers, Exam presets, On-screen annotation
25 | Connectivity Interface | Required to be able to send images & receive worklist to our existing AGFA PACS & Cerner Millennium (Check attached IT specifications)
26 | Black & White Printer | Required
27 | Battery | To operate and do scan for 20 minutes at least on battery (Not for sleep or stand by modes)
28 | POWER REQUIREMENTS | 220 VAC, 50/60 Hz, 16-20 A (Plug Type F)
Company Stamp |  |  |  | Signature

## ITEM 13
ORIGINAL QUOTATION
SN | CODE | GROUP NUMBER | ITEM DESCRIPTION |  | MOH MODEL OFFERED: ID
13 | 0 | 0 | Laser Machine for Varicose Vain Ablation |  | 0
Quantity Quoted | SUPPLIER NAME |  | Unit Price including the VAT | MANUFACTURER | COUNTRY OF ORIGIN
0 | 0 |  | 0 | 0 | 0
MAN. CATALOG # | UNIT PRICE | UNIT PRICE IN WRITING |  | Total Price (SR) including Vat for quoted quantity
0 | 0 | 0 |  | 0
delivery 1st Shipment Quantity ( not less than 50 % of offered QTY) within maximum 30 days of PO date |  | 0 | delivery 2nd Shipment (remaining quantity ) within maximun 60 days of PO date |  | 0
COMPANY COMMENTS/ REMARKS: |  | 0
TECHNICAL & PERFORMANCE SPECIFICATION FOR MEDICAL EQUIPMENT
# | Technical Parameters | Specified | Yes/No | Catalogue/Brochure PAGE NUMBER where specification is mentioned | Supplier's Confirmation/ Remarks
1 | SFDA MDMA CERTIFICATION | Required
2 | Application | Angiography for Varicose Vein Ablation Laser procedures
3 | Laser Type
4 | Center Wavelength | 810 nm or more
5 | Delivery Fiber | Minimum of Diameter 600 mm Minimum of Length 65 cm
6 | Maximum Power | 30W
7 | Minimum Power | 1W
8 | Output Power Stability | ±5% Maximum
9 | Aiming Beam | Red Class IIIa diode laser Maximum power ≤5 mW at port Wavelength 635–655 nm
10 | Continuous Wave (CW) | Required
11 | Laser Safety Equipment | 5 Goggles
12 | POWER REQUIREMENTS | 220 VAC, 50/60 Hz, 16-20 A (Plug Type F)
Company Stamp |  |  |  | Signature

## ITEM 14
ORIGINAL QUOTATION
SN | CODE | GROUP NUMBER | ITEM DESCRIPTION |  | MOH MODEL OFFERED: ID
14 | 0 | 0 | Audiometer (Portable) |  | 0
Quantity Quoted | SUPPLIER NAME |  | Unit Price including the VAT | MANUFACTURER | COUNTRY OF ORIGIN
0 | 0 |  | 0 | 0 | 0
MAN. CATALOG # | UNIT PRICE | UNIT PRICE IN WRITING |  | Total Price (SR) including Vat for quoted quantity
0 | 0 | 0 |  | 0
delivery 1st Shipment Quantity ( not less than 50 % of offered QTY) within maximum 30 days of PO date |  | 0 | delivery 2nd Shipment (remaining quantity ) within maximun 60 days of PO date |  | 0
COMPANY COMMENTS/ REMARKS: |  | 0
TECHNICAL & PERFORMANCE SPECIFICATION FOR MEDICAL EQUIPMENT
# | Technical Parameters | Specified | Yes/No | Catalogue/Brochure PAGE NUMBER where specification is mentioned | Supplier's Confirmation/ Remarks
1 | SFDA MDMA CERTIFICATION | Required
2 | Application | ENT Clinic - Thet audiometer that is a combining a stand-alone and PC-based audiometer into one unit. This audiometer features two independent channels that are configurable for either right or left hand operation. The Audiometer is intended to be used for the identification and etiology of hearing loss in patients of any age.
3 | Type | Portable
4 | Channels | Full two (2) channel audiometer includes all the advanced features and functions needed by advance clinics
5 | Display | LED
6 | User-Defined Programs | Pre-programmed
7 | Test Sequences | Automated
8 | CLINICAL APPLICATIONS
9 | Speech Audiometer Software | Required
10 | Speech Reception | Required
11 | Word Recognition Score | Required
12 | High Frequency Testing | Required
13 | ACCESSORIES
14 | Headset | Required
15 | Radio Bone Conductor | Required
16 | High Frequency Testing | Separate Insert or Headphone
17 | Audiocup Enclosures | Required
18 | EAR-Tone 5A Insert Phones for Audiometry | Required
19 | Insert Earphone for Masking and Monitoring | Required
20 | POWER REQUIREMENTS | 220 VAC, 50/60 Hz, 16-20 A (Plug Type F)
Company Stamp |  |  |  | Signature

## ITEM 15
ORIGINAL QUOTATION
SN | CODE | GROUP NUMBER | ITEM DESCRIPTION |  | MOH MODEL OFFERED: ID
15 | 0 | 0 | Vestibular System_ENG |  | 0
Quantity Quoted | SUPPLIER NAME |  | Unit Price including the VAT | MANUFACTURER | COUNTRY OF ORIGIN
0 | 0 |  | 0 | 0 | 0
MAN. CATALOG # | UNIT PRICE | UNIT PRICE IN WRITING |  | Total Price (SR) including Vat for quoted quantity
0 | 0 | 0 |  | 0
delivery 1st Shipment Quantity ( not less than 50 % of offered QTY) within maximum 30 days of PO date |  | 0 | delivery 2nd Shipment (remaining quantity ) within maximun 60 days of PO date |  | 0
COMPANY COMMENTS/ REMARKS: |  | 0
TECHNICAL & PERFORMANCE SPECIFICATION FOR MEDICAL EQUIPMENT
# | Technical Parameters | Specified | Yes/No | Catalogue/Brochure PAGE NUMBER where specification is mentioned | Supplier's Confirmation/ Remarks
1 | SFDA MDMA CERTIFICATION | Required
2 | Apllication | ENT Clinic - Vestibular System which delivers accurate and efficient VNG & ENG testing with dedicated hardware for a smooth stimulus presentation and accurate data collection.
3 | Clinical Use | Balance testing & Video Head Impulse Test (VHIT)
4 | Calorimetry | Dry air
5 | Visual Field | Panoramic
6 | Input VNG | 2 eyes/4 channels, full binocular testing (simultaneous collection of signals from both eyes)
7 | Input ENG | At least 4 channels
8 | CMR Ratio | >100dB at 50/60 HZ
9 | Coupling | DC response
10 | Resolution | 0.1" typical (horizantal and vertical)
11 | Sampling Rate | Full 60 Hz for all tests
12 | Eye Tracking | (+/-30° horizontal) & (+/-30° vertical)
13 | Additional Capabilities | See through for external targets, vision denied for testing in complete darkness
14 | Workstation | Required
15 | Operating System | Windows 7 or latest
16 | Display | LCD or LED
17 | Printer | Colored
18 | Trolley | Required
19 | ENG Cable | Required
20 | ENG External Loop-Back Test Fixture | Required
21 | Electrode Amplifier | Required
22 | Accessories | Basic set
23 | UPS | Required for at least (10) minutes coverage
24 | POWER REQUIREMENTS | 220 VAC, 50/60 Hz, 16-20 A (Plug Type F)
Company Stamp |  |  |  | Signature

## ITEM 16
ORIGINAL QUOTATION
SN | CODE | GROUP NUMBER | ITEM DESCRIPTION |  | MOH MODEL OFFERED: ID
16 | 0 | 0 | Tonometer (Pneumatic) |  | 0
Quantity Quoted | SUPPLIER NAME |  | Unit Price including the VAT | MANUFACTURER | COUNTRY OF ORIGIN
0 | 0 |  | 0 | 0 | 0
MAN. CATALOG # | UNIT PRICE | UNIT PRICE IN WRITING |  | Total Price (SR) including Vat for quoted quantity
0 | 0 | 0 |  | 0
delivery 1st Shipment Quantity ( not less than 50 % of offered QTY) within maximum 30 days of PO date |  | 0 | delivery 2nd Shipment (remaining quantity ) within maximun 60 days of PO date |  | 0
COMPANY COMMENTS/ REMARKS: |  | 0
TECHNICAL & PERFORMANCE SPECIFICATION FOR MEDICAL EQUIPMENT
# | Technical Parameters | Specified | Yes/No | Catalogue/Brochure PAGE NUMBER where specification is mentioned | Supplier's Confirmation/ Remarks
1 | SFDA MDMA CERTIFICATION | Required
2 | Application | OPTHALMOLOGY CLINIC - NON-CONTACT TONOMETER to measure intraocular pressure non-invasively through non contact tonometry
3 | TYPE | NON CONTACT / APPLANATION
4 | MEASUREMENT MODE | Automatic and Manual
5 | MEASUREMENT UNIT | 1 mmHg
6 | IOP Measurement Range | Standard
7 | Measurement Range | 1–40mm Hg, 1–60mm Hg (selectable)
8 | Chinrest Operation | Motorized up and down
9 | Measurement Recordings | Built-in thermal printer
10 | Alignment | Automatic vertical alignment with one alignment light and focusing indicator
11 | Monitor | Colored LCD or LED display
12 | POWER REQUIREMENTS | 220 VAC, 50/60 Hz, 16-20 A (Plug Type F)
Company Stamp |  |  |  | Signature

## ITEM 17
ORIGINAL QUOTATION
SN | CODE | GROUP NUMBER | ITEM DESCRIPTION |  | MOH MODEL OFFERED: ID
17 | 0 | 0 | Tonometer (Tono Pen) |  | 0
Quantity Quoted | SUPPLIER NAME |  | Unit Price including the VAT | MANUFACTURER | COUNTRY OF ORIGIN
0 | 0 |  | 0 | 0 | 0
MAN. CATALOG # | UNIT PRICE | UNIT PRICE IN WRITING |  | Total Price (SR) including Vat for quoted quantity
0 | 0 | 0 |  | 0
delivery 1st Shipment Quantity ( not less than 50 % of offered QTY) within maximum 30 days of PO date |  | 0 | delivery 2nd Shipment (remaining quantity ) within maximun 60 days of PO date |  | 0
COMPANY COMMENTS/ REMARKS: |  | 0
TECHNICAL & PERFORMANCE SPECIFICATION FOR MEDICAL EQUIPMENT
# | Technical Parameters | Specified | Yes/No | Catalogue/Brochure PAGE NUMBER where specification is mentioned | Supplier's Confirmation/ Remarks
1 | SFDA MDMA CERTIFICATION | Required
2 | Application | OPTHALMOLOGY CLINIC to measure intraocular pressure non-invasively through applanation tonometry
3 | TYPE | APPLANATION
4 | Clinical Use | To measure intraocular pressure non-invasively through applanation tonometry
5 | SANITIZED TIP COVER | Required
6 | HANDHELD, PORTABLE | Required
7 | IOP Measurement Range | Standard
8 | BATTERY OPERATED | Required
Company Stamp |  |  |  | Signature

## ITEM 18
ORIGINAL QUOTATION
SN | CODE | GROUP NUMBER | ITEM DESCRIPTION |  | MOH MODEL OFFERED: ID
18 | 0 | 0 | Bladder Scanner (Portable) |  | 0
Quantity Quoted | SUPPLIER NAME |  | Unit Price including the VAT | MANUFACTURER | COUNTRY OF ORIGIN
0 | 0 |  | 0 | 0 | 0
MAN. CATALOG # | UNIT PRICE | UNIT PRICE IN WRITING |  | Total Price (SR) including Vat for quoted quantity
0 | 0 | 0 |  | 0
delivery 1st Shipment Quantity ( not less than 50 % of offered QTY) within maximum 30 days of PO date |  | 0 | delivery 2nd Shipment (remaining quantity ) within maximun 60 days of PO date |  | 0
COMPANY COMMENTS/ REMARKS: |  | 0
TECHNICAL & PERFORMANCE SPECIFICATION FOR MEDICAL EQUIPMENT
# | Technical Parameters | Specified | Yes/No | Catalogue/Brochure PAGE NUMBER where specification is mentioned | Supplier's Confirmation/ Remarks
1 | SFDA MDMA CERTIFICATION | Required
2 | Application | Surgery Clinic
3 | Bladder Volume Accuracy | ± (15% + 15 mL)
4 | Bladder Volume Range | 0–999 mL (0–200 mL in small child scan mode)
5 | Rechargeble Battery | Lithium‑ion battery
6 | Printer | Thermal
7 | POWER REQUIREMENTS | 220 VAC, 50/60 Hz, 16-20 A (Plug Type F)
Company Stamp |  |  |  | Signature

## ITEM 19
ORIGINAL QUOTATION
SN | CODE | GROUP NUMBER | ITEM DESCRIPTION |  | MOH MODEL OFFERED: ID
19 | 0 | 0 | N2O_O2 Blender (Wall-Mounted) |  | 0
Quantity Quoted | SUPPLIER NAME |  | Unit Price including the VAT | MANUFACTURER | COUNTRY OF ORIGIN
0 | 0 |  | 0 | 0 | 0
MAN. CATALOG # | UNIT PRICE | UNIT PRICE IN WRITING |  | Total Price (SR) including Vat for quoted quantity
0 | 0 | 0 |  | 0
delivery 1st Shipment Quantity ( not less than 50 % of offered QTY) within maximum 30 days of PO date |  | 0 | delivery 2nd Shipment (remaining quantity ) within maximun 60 days of PO date |  | 0
COMPANY COMMENTS/ REMARKS: |  | 0
TECHNICAL & PERFORMANCE SPECIFICATION FOR MEDICAL EQUIPMENT
# | Technical Parameters | Specified | Yes/No | Catalogue/Brochure PAGE NUMBER where specification is mentioned | Supplier's Confirmation/ Remarks
1 | Application | O2 & N2O mixer wall-mounted for Labor & Delivery rooms
2 | Oxygen Flow Range | 3-10 LPM
3 | Nitrous Oxide Flow Range | 0-7 LPM
4 | Oxygen Fail-Safe | Required
5 | Emergency Air Valve | Required
6 | Flow Control Valve | Required
7 | Non-Rebreathing Check Valve | Required
Company Stamp |  |  |  | Signature

## ITEM 20
ORIGINAL QUOTATION
SN | CODE | GROUP NUMBER | ITEM DESCRIPTION |  | MOH MODEL OFFERED: ID
20 | 0 | 0 | Platelet Incubator_Agitator |  | 0
Quantity Quoted | SUPPLIER NAME |  | Unit Price including the VAT | MANUFACTURER | COUNTRY OF ORIGIN
0 | 0 |  | 0 | 0 | 0
MAN. CATALOG # | UNIT PRICE | UNIT PRICE IN WRITING |  | Total Price (SR) including Vat for quoted quantity
0 | 0 | 0 |  | 0
delivery 1st Shipment Quantity ( not less than 50 % of offered QTY) within maximum 30 days of PO date |  | 0 | delivery 2nd Shipment (remaining quantity ) within maximun 60 days of PO date |  | 0
COMPANY COMMENTS/ REMARKS: |  | 0
TECHNICAL & PERFORMANCE SPECIFICATION FOR MEDICAL EQUIPMENT
# | Technical Parameters | Specified | Yes/No | Catalogue/Brochure PAGE NUMBER where specification is mentioned | Supplier's Confirmation/ Remarks
1 | SFDA MDMA CERTIFICATION | Required
2 | Application | Blood Bank Laboratory
3 | Base Material | Galvanised steel with bacteria-resistant
4 | Storage Capacity | 200-300 random platelet storage bags
5 | Operating Temperature | 22 degrees C with tolerence +/- 1.0 C
6 | Temperature Control Chamber | To hold the 3 storage and agitation
7 | Agitation Motion Alarm | Required
8 | Temperature Monitor | Required
9 | Temperature Alarm | High and low temp alarms limit setting test
10 | Temperature Control | 15-30 degrees C
11 | Digital Temp Display | Required
12 | Temperature Chart | Required
13 | POWER REQUIREMENTS | 220 VAC, 50/60 Hz, 16-20 A (Plug Type F)
Company Stamp |  |  |  | Signature

## ITEM 21
ORIGINAL QUOTATION
SN | CODE | GROUP NUMBER | ITEM DESCRIPTION |  | MOH MODEL OFFERED: ID
21 | 0 | 0 | Centrifuge (Low Speed) |  | 0
Quantity Quoted | SUPPLIER NAME |  | Unit Price including the VAT | MANUFACTURER | COUNTRY OF ORIGIN
0 | 0 |  | 0 | 0 | 0
MAN. CATALOG # | UNIT PRICE | UNIT PRICE IN WRITING |  | Total Price (SR) including Vat for quoted quantity
0 | 0 | 0 |  | 0
delivery 1st Shipment Quantity ( not less than 50 % of offered QTY) within maximum 30 days of PO date |  | 0 | delivery 2nd Shipment (remaining quantity ) within maximun 60 days of PO date |  | 0
COMPANY COMMENTS/ REMARKS: |  | 0
TECHNICAL & PERFORMANCE SPECIFICATION FOR MEDICAL EQUIPMENT
# | Technical Parameters | Specified | Yes/No | Catalogue/Brochure PAGE NUMBER where specification is mentioned | Supplier's Confirmation/ Remarks
1 | SFDA MDMA CERTIFICATION | Required
2 | Application | Processing, IVF & Microbiology Laboratories
3 | Type | Tabletop
4 | Refrigeration | Not required
5 | Speed | 0 - 4000 RPM
6 | Rotor | Swing out rotor with buckets adapter for testing
7 | Tube Capacity | 32 tubes of 5/7 ml with respective adaptors
8 |  | 32 tubes of 10/12 ml with respective adaptors
9 |  | 32 tubes of 14/15 ml with respective adaptors
10 | Timer | 0 - 99 min
11 | Alarms | Door latch, imbalance and over speed alarms
12 | POWER REQUIREMENTS | 220 VAC, 50/60 Hz, 16-20 A (Plug Type F)
Company Stamp |  |  |  | Signature

## ITEM 22
ORIGINAL QUOTATION
SN | CODE | GROUP NUMBER | ITEM DESCRIPTION |  | MOH MODEL OFFERED: ID
22 | 0 | 0 | Centrifuge (Blood Tubes) |  | 0
Quantity Quoted | SUPPLIER NAME |  | Unit Price including the VAT | MANUFACTURER | COUNTRY OF ORIGIN
0 | 0 |  | 0 | 0 | 0
MAN. CATALOG # | UNIT PRICE | UNIT PRICE IN WRITING |  | Total Price (SR) including Vat for quoted quantity
0 | 0 | 0 |  | 0
delivery 1st Shipment Quantity ( not less than 50 % of offered QTY) within maximum 30 days of PO date |  | 0 | delivery 2nd Shipment (remaining quantity ) within maximun 60 days of PO date |  | 0
COMPANY COMMENTS/ REMARKS: |  | 0
TECHNICAL & PERFORMANCE SPECIFICATION FOR MEDICAL EQUIPMENT
# | Technical Parameters | Specified | Yes/No | Catalogue/Brochure PAGE NUMBER where specification is mentioned | Supplier's Confirmation/ Remarks
1 | SFDA MDMA CERTIFICATION | Required
2 | Application | Hematology, Blood Bank & Chemistry Laboratories
3 | Type | Tabletop with plastic lid
4 | Refrigeration | Not required
5 | Speed | Fixed speeds of 5700 & 7200 RPM
6 | Rotor | Fixed angled Rotor
7 | Tube Capacity | For 8 blood tubes with adapters for 1, 5, 7 & 10 ml
8 | Timer | Fixed 3, 5 & 10 minutes
9 | Alarms | Required
10 | POWER REQUIREMENTS | 220 VAC, 50/60 Hz, 16-20 A (Plug Type F)
Company Stamp |  |  |  | Signature

## ITEM 23
ORIGINAL QUOTATION
SN | CODE | GROUP NUMBER | ITEM DESCRIPTION |  | MOH MODEL OFFERED: ID
23 | 0 | 0 | Centrifuge (Ultra Speed) |  | 0
Quantity Quoted | SUPPLIER NAME |  | Unit Price including the VAT | MANUFACTURER | COUNTRY OF ORIGIN
0 | 0 |  | 0 | 0 | 0
MAN. CATALOG # | UNIT PRICE | UNIT PRICE IN WRITING |  | Total Price (SR) including Vat for quoted quantity
0 | 0 | 0 |  | 0
delivery 1st Shipment Quantity ( not less than 50 % of offered QTY) within maximum 30 days of PO date |  | 0 | delivery 2nd Shipment (remaining quantity ) within maximun 60 days of PO date |  | 0
COMPANY COMMENTS/ REMARKS: |  | 0
TECHNICAL & PERFORMANCE SPECIFICATION FOR MEDICAL EQUIPMENT
# | Technical Parameters | Specified | Yes/No | Catalogue/Brochure PAGE NUMBER where specification is mentioned | Supplier's Confirmation/ Remarks
1 | SFDA MDMA CERTIFICATION | Required
2 | Application | Chemistry Laboratory
3 | Type | Table top air driven unit with air pressure of 2-4 bar maximum
4 | Speeed Range | 50,000 - 110,000 rpm
5 | Rotor | 0.2 - 1 ml (Fixed tube holder)
6 | Capacity Volume Range | (6) tubes of 1 ml (Max. total rotor volume of 7 ml)
7 | Rotor Type | Air driven rotor to hold (6) vacutaine tubes
8 | POWER REQUIREMENTS | 220 VAC, 50/60 Hz, 16-20 A (Plug Type F)
Company Stamp |  |  |  | Signature

## ITEM 24
ORIGINAL QUOTATION
SN | CODE | GROUP NUMBER | ITEM DESCRIPTION |  | MOH MODEL OFFERED: ID
24 | 0 | 0 | Centrifuge (Refrigerated, Standard) |  | 0
Quantity Quoted | SUPPLIER NAME |  | Unit Price including the VAT | MANUFACTURER | COUNTRY OF ORIGIN
0 | 0 |  | 0 | 0 | 0
MAN. CATALOG # | UNIT PRICE | UNIT PRICE IN WRITING |  | Total Price (SR) including Vat for quoted quantity
0 | 0 | 0 |  | 0
delivery 1st Shipment Quantity ( not less than 50 % of offered QTY) within maximum 30 days of PO date |  | 0 | delivery 2nd Shipment (remaining quantity ) within maximun 60 days of PO date |  | 0
COMPANY COMMENTS/ REMARKS: |  | 0
TECHNICAL & PERFORMANCE SPECIFICATION FOR MEDICAL EQUIPMENT
# | Technical Parameters | Specified | Yes/No | Catalogue/Brochure PAGE NUMBER where specification is mentioned | Supplier's Confirmation/ Remarks
1 | SFDA MDMA CERTIFICATION | Required
2 | Application | Processing Laboratory
3 | Type | Tabletop
4 | Refrigeration | Required
5 | Temperature | 4-37 degrees C
6 | Speed | 0 - 4000 RPM
7 | Rotor | Swing out rotor with 4 buckets
8 | Tube Size & Capacity | Bucket holder for 5/7 ml tube to hold 32 tubes
9 |  | Bucket holder for 10/12 ml tube to hold 32 tubes
10 | Timer | 0 - 99 min
11 | Alarms | Door latch, Temp and speed alarms
12 | POWER REQUIREMENTS | 220 VAC, 50/60 Hz, 16-20 A (Plug Type F)
Company Stamp |  |  |  | Signature

## ITEM 25
ORIGINAL QUOTATION
SN | CODE | GROUP NUMBER | ITEM DESCRIPTION |  | MOH MODEL OFFERED: ID
25 | 0 | 0 | Microscope (Standard with LED Fluorescence) |  | 0
Quantity Quoted | SUPPLIER NAME |  | Unit Price including the VAT | MANUFACTURER | COUNTRY OF ORIGIN
0 | 0 |  | 0 | 0 | 0
MAN. CATALOG # | UNIT PRICE | UNIT PRICE IN WRITING |  | Total Price (SR) including Vat for quoted quantity
0 | 0 | 0 |  | 0
delivery 1st Shipment Quantity ( not less than 50 % of offered QTY) within maximum 30 days of PO date |  | 0 | delivery 2nd Shipment (remaining quantity ) within maximun 60 days of PO date |  | 0
COMPANY COMMENTS/ REMARKS: |  | 0
TECHNICAL & PERFORMANCE SPECIFICATION FOR MEDICAL EQUIPMENT
# | Technical Parameters | Specified | Yes/No | Catalogue/Brochure PAGE NUMBER where specification is mentioned | Supplier's Confirmation/ Remarks
1 | SFDA MDMA CERTIFICATION | Required
2 | Application | Microbiology Laboratory for TB application
3 | Optics | Visible & Fluorescence
4 | Eyepieces | Focusable with tilting head
5 | Objectives | 2, 5, 10, 20, 40, 60, 100X (Oil) magnification for acromat objectives
6 | Condenser & Filters | Required
7 | Polarizer | Required
8 | Focusing | Coarse & fine
9 | Illumination | LED for both visible & fluorescent along with reflected fluorescence light
10 | Fluorescence Module | 455 nm wave length
11 | POWER REQUIREMENTS | 220 VAC, 50/60 Hz, 16-20 A (Plug Type F)
Company Stamp |  |  |  | Signature

## ITEM 26
ORIGINAL QUOTATION
SN | CODE | GROUP NUMBER | ITEM DESCRIPTION |  | MOH MODEL OFFERED: ID
26 | 0 | 0 | Microscope (Research) |  | 0
Quantity Quoted | SUPPLIER NAME |  | Unit Price including the VAT | MANUFACTURER | COUNTRY OF ORIGIN
0 | 0 |  | 0 | 0 | 0
MAN. CATALOG # | UNIT PRICE | UNIT PRICE IN WRITING |  | Total Price (SR) including Vat for quoted quantity
0 | 0 | 0 |  | 0
delivery 1st Shipment Quantity ( not less than 50 % of offered QTY) within maximum 30 days of PO date |  | 0 | delivery 2nd Shipment (remaining quantity ) within maximun 60 days of PO date |  | 0
COMPANY COMMENTS/ REMARKS: |  | 0
TECHNICAL & PERFORMANCE SPECIFICATION FOR MEDICAL EQUIPMENT
# | Technical Parameters | Specified | Yes/No | Catalogue/Brochure PAGE NUMBER where specification is mentioned | Supplier's Confirmation/ Remarks
1 | SFDA MDMA CERTIFICATION | Required
2 | Application | Histology Laboratory
| Optics | Visible & Fluorescence
| Eyepieces | Focusable
| Objectives | 2, 5, 10, 20, 40, 60 (high dry), 100X (Oil)
| Condenser | Required
| Focusing | Coarse & fine
| Illumination | LED
| Digital Camera | Required
| Workstation | Required
| Display | Required
| Analysis Software | Required
| Diameter and Magnefication | 10x/26.5
| Poltechnique for Polarization | Required
| Fluorescence Attatchment | Required
| Stage Control | Right side
| Multihead | For 2 person
3 | Side Observation Attachment | 1
4 | POWER REQUIREMENTS | 220 VAC, 50/60 Hz, 16-20 A (Plug Type F)
Company Stamp |  |  |  | Signature

## ITEM 27
ORIGINAL QUOTATION
SN | CODE | GROUP NUMBER | ITEM DESCRIPTION |  | MOH MODEL OFFERED: ID
27 | 0 | 0 | Microscope (Stereo for Histology Laboratory) |  | 0
Quantity Quoted | SUPPLIER NAME |  | Unit Price including the VAT | MANUFACTURER | COUNTRY OF ORIGIN
0 | 0 |  | 0 | 0 | 0
MAN. CATALOG # | UNIT PRICE | UNIT PRICE IN WRITING |  | Total Price (SR) including Vat for quoted quantity
0 | 0 | 0 |  | 0
delivery 1st Shipment Quantity ( not less than 50 % of offered QTY) within maximum 30 days of PO date |  | 0 | delivery 2nd Shipment (remaining quantity ) within maximun 60 days of PO date |  | 0
COMPANY COMMENTS/ REMARKS: |  | 0
TECHNICAL & PERFORMANCE SPECIFICATION FOR MEDICAL EQUIPMENT
# | Technical Parameters | Specified | Yes/No | Catalogue/Brochure PAGE NUMBER where specification is mentioned | Supplier's Confirmation/ Remarks
1 | SFDA MDMA CERTIFICATION | Required
2 | Application | Histology Laboratory
3 | Optical System | Parallel-optics (Zooming type)
4 | Zoom Range | 0.63 – 8x (0.63/1/2/3/4/6/8x stops)
5 | Magnification | 10x
6 | Tubes | Eyepiece inclination required
7 | Eyepieces | Standard
8 | Objectives | Standard
9 | POWER REQUIREMENTS | 220 VAC, 50/60 Hz, 16-20 A (Plug Type F)
Company Stamp |  |  |  | Signature

## ITEM 28
ORIGINAL QUOTATION
SN | CODE | GROUP NUMBER | ITEM DESCRIPTION |  | MOH MODEL OFFERED: ID
28 | 0 | 0 | Microscope (Stereo for IVF Laboratory) |  | 0
Quantity Quoted | SUPPLIER NAME |  | Unit Price including the VAT | MANUFACTURER | COUNTRY OF ORIGIN
0 | 0 |  | 0 | 0 | 0
MAN. CATALOG # | UNIT PRICE | UNIT PRICE IN WRITING |  | Total Price (SR) including Vat for quoted quantity
0 | 0 | 0 |  | 0
delivery 1st Shipment Quantity ( not less than 50 % of offered QTY) within maximum 30 days of PO date |  | 0 | delivery 2nd Shipment (remaining quantity ) within maximun 60 days of PO date |  | 0
COMPANY COMMENTS/ REMARKS: |  | 0
TECHNICAL & PERFORMANCE SPECIFICATION FOR MEDICAL EQUIPMENT
# | Technical Parameters | Specified | Yes/No | Catalogue/Brochure PAGE NUMBER where specification is mentioned | Supplier's Confirmation/ Remarks
1 | SFDA MDMA CERTIFICATION | Required
2 | Application | IVF Laboratory
3 | Optical System | Parallel-optics (Zooming type)
4 | Zoom Range | 0.63 – 8x (0.63/1/2/3/4/6/8x stops)
5 | Type | To be installated inside IVF hood
6 | Magnification | 0-5x
7 | Eyepieces | Standard
8 | Objectives | Fixed
9 | POWER REQUIREMENTS | 220 VAC, 50/60 Hz, 16-20 A (Plug Type F)
Company Stamp |  |  |  | Signature

## ITEM 29
ORIGINAL QUOTATION
SN | CODE | GROUP NUMBER | ITEM DESCRIPTION |  | MOH MODEL OFFERED: ID
29 | 0 | 0 | Micromanipulator, Laser for Assisted Hatching & Anti-Vibration Table |  | 0
Quantity Quoted | SUPPLIER NAME |  | Unit Price including the VAT | MANUFACTURER | COUNTRY OF ORIGIN
0 | 0 |  | 0 | 0 | 0
MAN. CATALOG # | UNIT PRICE | UNIT PRICE IN WRITING |  | Total Price (SR) including Vat for quoted quantity
0 | 0 | 0 |  | 0
delivery 1st Shipment Quantity ( not less than 50 % of offered QTY) within maximum 30 days of PO date |  | 0 | delivery 2nd Shipment (remaining quantity ) within maximun 60 days of PO date |  | 0
COMPANY COMMENTS/ REMARKS: |  | 0
TECHNICAL & PERFORMANCE SPECIFICATION FOR MEDICAL EQUIPMENT
# | Technical Parameters | Specified | Yes/No | Catalogue/Brochure PAGE NUMBER where specification is mentioned | Supplier's Confirmation/ Remarks
1 | SFDA MDMA CERTIFICATION | Required
| Application | Replacing the existing Micromanipulators, AH Laser & Anti-Vibration Tables attached to the existing Inverted Microscope "Nikon Eclipse Ti-U" in IVF Laboratory
| 1- Anti-Vibration Table | Quantity of (2)
| Material | High density steel
| Microscope Platform | Aluminum plate 550x350 mm
| Load | 20-30 kg
| Float | 550x350mm
| 2- Micromanipulators (without Microscope) | Quantity of (2)
| Compatability | Must be compatible with the existing Inverted Microscope "Nikon Eclipse Ti-U"
| Injection System | Motor/Hydraulic
| Joystick | Quantity of (2)
| Control Unit | Quantity of (1)
| Knob Operation | 10 mm maximum
| Microinjector Types | Oil & Pneumatic
| 3- Laser System | Quantity of (1)
| Application | For Assisted Hatching
| Compatability | Must be compatible with the existing Inverted Microscope "Nikon Eclipse Ti-U"
| Objective | 40x
| Laser Class | Class 1
| Wave Length | 1,1460 nm, 300 mW
| Turret Adapters | Quantity of (3)
| Digital Camera | Colored
| Calibration Slide | Required
| Laser Hardware | Laptop (At least Windows 10, Intel Core i5, 500 GB HDD & 8 GB RAM) with display
| Applications | Clinical Mode, Multi-Pulse, Automated Calibration,Laser Fring & Advanced Targeting
Camera Imaging Acquisition
| Hardware | Laptop (At least Windows 10, Intel Core i5, 500 GB HDD & 8 GB RAM) with display
| Software Applications | Imaging Acquisition, Video Acquisition, Measurement & Documentation
| POWER REQUIREMENTS | 220 VAC, 50/60 Hz, 16-20 A (Plug Type F)
Company Stamp |  |  |  | Signature

## ITEM 30
ORIGINAL QUOTATION
SN | CODE | GROUP NUMBER | ITEM DESCRIPTION |  | MOH MODEL OFFERED: ID
30 | 0 | 0 | Balance (Chemistry) |  | 0
Quantity Quoted | SUPPLIER NAME |  | Unit Price including the VAT | MANUFACTURER | COUNTRY OF ORIGIN
0 | 0 |  | 0 | 0 | 0
MAN. CATALOG # | UNIT PRICE | UNIT PRICE IN WRITING |  | Total Price (SR) including Vat for quoted quantity
0 | 0 | 0 |  | 0
delivery 1st Shipment Quantity ( not less than 50 % of offered QTY) within maximum 30 days of PO date |  | 0 | delivery 2nd Shipment (remaining quantity ) within maximun 60 days of PO date |  | 0
COMPANY COMMENTS/ REMARKS: |  | 0
TECHNICAL & PERFORMANCE SPECIFICATION FOR MEDICAL EQUIPMENT
# | Technical Parameters | Specified | Yes/No | Catalogue/Brochure PAGE NUMBER where specification is mentioned | Supplier's Confirmation/ Remarks
1 | SFDA MDMA CERTIFICATION | Required
2 | Application | Chemistry Laboratory to weigh laboratory samples
3 | Display | 5 Digit LCD display at least
4 | Weight Range | 1.0 to 5000.0 g, Accuracy ±2 g
5 | POWER REQUIREMENTS | 220 VAC, 50/60 Hz, 16-20 A (Plug Type F)
Company Stamp |  |  |  | Signature

## ITEM 31
ORIGINAL QUOTATION
SN | CODE | GROUP NUMBER | ITEM DESCRIPTION |  | MOH MODEL OFFERED: ID
31 | 0 | 0 | Shaker |  | 0
Quantity Quoted | SUPPLIER NAME |  | Unit Price including the VAT | MANUFACTURER | COUNTRY OF ORIGIN
0 | 0 |  | 0 | 0 | 0
MAN. CATALOG # | UNIT PRICE | UNIT PRICE IN WRITING |  | Total Price (SR) including Vat for quoted quantity
0 | 0 | 0 |  | 0
delivery 1st Shipment Quantity ( not less than 50 % of offered QTY) within maximum 30 days of PO date |  | 0 | delivery 2nd Shipment (remaining quantity ) within maximun 60 days of PO date |  | 0
COMPANY COMMENTS/ REMARKS: |  | 0
TECHNICAL & PERFORMANCE SPECIFICATION FOR MEDICAL EQUIPMENT
# | Technical Parameters | Specified | Yes/No | Catalogue/Brochure PAGE NUMBER where specification is mentioned | Supplier's Confirmation/ Remarks
1 | SFDA MDMA CERTIFICATION | Required
2 | Application | General Laboratory for sample 3D mixing
3 | Motion Type | Rotary 3D - Nutator mixer
4 | Speed Range | 0-60 RPM max with speed control
5 | Electronic Speed Control | Required
6 | Load Capacity | 5kg maximum
7 | Timer | 0-100 Minutes
8 | Motor | DC/AC
9 | Interchageable Top | Rubber top for holding test tubes
10 | Sample Holder | Dimpled rubber mat to hold sample test tubes
11 | Universal Holder | Required
12 | POWER REQUIREMENTS | 220 VAC, 50/60 Hz, 16-20 A (Plug Type F)
Company Stamp |  |  |  | Signature

## ITEM 32
ORIGINAL QUOTATION
SN | CODE | GROUP NUMBER | ITEM DESCRIPTION |  | MOH MODEL OFFERED: ID
32 | 0 | 0 | Electrical Timer |  | 0
Quantity Quoted | SUPPLIER NAME |  | Unit Price including the VAT | MANUFACTURER | COUNTRY OF ORIGIN
0 | 0 |  | 0 | 0 | 0
MAN. CATALOG # | UNIT PRICE | UNIT PRICE IN WRITING |  | Total Price (SR) including Vat for quoted quantity
0 | 0 | 0 |  | 0
delivery 1st Shipment Quantity ( not less than 50 % of offered QTY) within maximum 30 days of PO date |  | 0 | delivery 2nd Shipment (remaining quantity ) within maximun 60 days of PO date |  | 0
COMPANY COMMENTS/ REMARKS: |  | 0
TECHNICAL & PERFORMANCE SPECIFICATION FOR MEDICAL EQUIPMENT
# | Technical Parameters | Specified | Yes/No | Catalogue/Brochure PAGE NUMBER where specification is mentioned | Supplier's Confirmation/ Remarks
1 | SFDA MDMA CERTIFICATION | Not Required
2 | Application | Hematology Laboratory
3 | Timing Range | 1 to 60 minutes
4 | Alarms & Indicators | Required with mechanical 5 channel color coded pin indicators
5 | Type | Analog only
6 | POWER REQUIREMENTS | 220 VAC, 50/60 Hz, 16-20 A (Plug Type F)
Company Stamp |  |  |  | Signature

## ITEM 33
ORIGINAL QUOTATION
SN | CODE | GROUP NUMBER | ITEM DESCRIPTION |  | MOH MODEL OFFERED: ID
33 | 0 | 0 | Water Bath |  | 0
Quantity Quoted | SUPPLIER NAME |  | Unit Price including the VAT | MANUFACTURER | COUNTRY OF ORIGIN
0 | 0 |  | 0 | 0 | 0
MAN. CATALOG # | UNIT PRICE | UNIT PRICE IN WRITING |  | Total Price (SR) including Vat for quoted quantity
0 | 0 | 0 |  | 0
delivery 1st Shipment Quantity ( not less than 50 % of offered QTY) within maximum 30 days of PO date |  | 0 | delivery 2nd Shipment (remaining quantity ) within maximun 60 days of PO date |  | 0
COMPANY COMMENTS/ REMARKS: |  | 0
TECHNICAL & PERFORMANCE SPECIFICATION FOR MEDICAL EQUIPMENT
# | Technical Parameters | Specified | Yes/No | Catalogue/Brochure PAGE NUMBER where specification is mentioned | Supplier's Confirmation/ Remarks
1 | SFDA MDMA CERTIFICATION | Required
2 | Application | IVF Laboratory
3 | Description/Type | General Purpose Water Bath with rectangular body
4 | Temperature Range | Ambient to 75°C with 0.5 C range temperature controller
5 | Chamber Material | Stainless steel with lid
6 | Diffuser Tray | Required
7 | Display | Digital
8 | Alarm Indicators | Required for over temperature
9 | Temperature Stability | ±0.2 °C
10 | Bath Volume | 5 lts
11 | POWER REQUIREMENTS | 220 VAC, 50/60 Hz, 16-20 A (Plug Type F)
Company Stamp |  |  |  | Signature

## ITEM 34
ORIGINAL QUOTATION
SN | CODE | GROUP NUMBER | ITEM DESCRIPTION |  | MOH MODEL OFFERED: ID
34 | 0 | 0 | CO2 Incubator (Standard) |  | 0
Quantity Quoted | SUPPLIER NAME |  | Unit Price including the VAT | MANUFACTURER | COUNTRY OF ORIGIN
0 | 0 |  | 0 | 0 | 0
MAN. CATALOG # | UNIT PRICE | UNIT PRICE IN WRITING |  | Total Price (SR) including Vat for quoted quantity
0 | 0 | 0 |  | 0
delivery 1st Shipment Quantity ( not less than 50 % of offered QTY) within maximum 30 days of PO date |  | 0 | delivery 2nd Shipment (remaining quantity ) within maximun 60 days of PO date |  | 0
COMPANY COMMENTS/ REMARKS: |  | 0
TECHNICAL & PERFORMANCE SPECIFICATION FOR MEDICAL EQUIPMENT
# | Technical Parameters | Specified | Yes/No | Catalogue/Brochure PAGE NUMBER where specification is mentioned | Supplier's Confirmation/ Remarks
1 | SFDA MDMA CERTIFICATION | Required
2 | Application | Microbiology Laboratory
3 | Capacity | 200 l/min chamber size
4 | Chamber Type | CO2 (Bench top)
5 | Interior Configuration | Stainless steel
6 | HEPA Filtration | Required for inlet air
7 | Alarms | Temperature, CO2 & Humidity controls at least
8 | CO2 Sensors | IR CO2 sensor built-in
9 | Gas Control | 5-20%
10 | Humidity | Required
11 | Display | Touchscreen
12 | Temperature Data Logger | 7 Days at least
13 | POWER REQUIREMENTS | 220 VAC, 50/60 Hz, 16-20 A (Plug Type F)
Company Stamp |  |  |  | Signature

## ITEM 35
ORIGINAL QUOTATION
SN | CODE | GROUP NUMBER | ITEM DESCRIPTION |  | MOH MODEL OFFERED: ID
35 | 0 | 0 | CO2 Incubator (Triple Gas) |  | 0
Quantity Quoted | SUPPLIER NAME |  | Unit Price including the VAT | MANUFACTURER | COUNTRY OF ORIGIN
0 | 0 |  | 0 | 0 | 0
MAN. CATALOG # | UNIT PRICE | UNIT PRICE IN WRITING |  | Total Price (SR) including Vat for quoted quantity
0 | 0 | 0 |  | 0
delivery 1st Shipment Quantity ( not less than 50 % of offered QTY) within maximum 30 days of PO date |  | 0 | delivery 2nd Shipment (remaining quantity ) within maximun 60 days of PO date |  | 0
COMPANY COMMENTS/ REMARKS: |  | 0
TECHNICAL & PERFORMANCE SPECIFICATION FOR MEDICAL EQUIPMENT
# | Technical Parameters | Specified | Yes/No | Catalogue/Brochure PAGE NUMBER where specification is mentioned | Supplier's Confirmation/ Remarks
1 | SFDA MDMA CERTIFICATION | Required
2 | Application | IVF Laboratory
3 | Capacity | 10 chamber units
4 | Chamber Type | Triple gas (CO2, N2, O2) bench top unit
5 | Media Warming Chamber | Built-in
6 | Interior Configuration | Stainless steel
7 | PH Measurment | Continous ph measurment of culture media
8 | HEPA VOC Filtration | Required for each gas
9 | Alarms | Temperature, CO2 & humidity controls at least
10 | CO2 Sensors | IR CO2 sendor built-in
11 | Gas Control | 5-20%
12 | Humidity | Required
13 | Display | Touchscreen
14 | Temperature Data Logger | 7 Days at least
15 | POWER REQUIREMENTS | 220 VAC, 50/60 Hz, 16-20 A (Plug Type F)
Company Stamp |  |  |  | Signature

## ITEM 36
ORIGINAL QUOTATION
SN | CODE | GROUP NUMBER | ITEM DESCRIPTION |  | MOH MODEL OFFERED: ID
36 | 0 | 0 | Incubator (High Volume) |  | 0
Quantity Quoted | SUPPLIER NAME |  | Unit Price including the VAT | MANUFACTURER | COUNTRY OF ORIGIN
0 | 0 |  | 0 | 0 | 0
MAN. CATALOG # | UNIT PRICE | UNIT PRICE IN WRITING |  | Total Price (SR) including Vat for quoted quantity
0 | 0 | 0 |  | 0
delivery 1st Shipment Quantity ( not less than 50 % of offered QTY) within maximum 30 days of PO date |  | 0 | delivery 2nd Shipment (remaining quantity ) within maximun 60 days of PO date |  | 0
COMPANY COMMENTS/ REMARKS: |  | 0
TECHNICAL & PERFORMANCE SPECIFICATION FOR MEDICAL EQUIPMENT
# | Technical Parameters | Specified | Yes/No | Catalogue/Brochure PAGE NUMBER where specification is mentioned | Supplier's Confirmation/ Remarks
1 | SFDA MDMA CERTIFICATION | Required
2 | Application | Microbiology Laboratory
3 | Type | Tabletop
4 | Body Type | Stainless Steel with front glass window
5 | Internal Volume | Working volume 250 - 450 L with built in temperature insulation Layer in the chamber
6 | Number of Shelves | 2 to 4
7 | Temperature Display | Required
8 | Over Temp Alarm Indicators | Required
9 | Operating Temperature | Ambient to 70 °C, +/- 1 °C accuracy
10 | POWER REQUIREMENTS | 220 VAC, 50/60 Hz, 16-20 A (Plug Type F)
Company Stamp |  |  |  | Signature

## ITEM 37
ORIGINAL QUOTATION
SN | CODE | GROUP NUMBER | ITEM DESCRIPTION |  | MOH MODEL OFFERED: ID
37 | 0 | 0 | Incubator (Medium Volume) |  | 0
Quantity Quoted | SUPPLIER NAME |  | Unit Price including the VAT | MANUFACTURER | COUNTRY OF ORIGIN
0 | 0 |  | 0 | 0 | 0
MAN. CATALOG # | UNIT PRICE | UNIT PRICE IN WRITING |  | Total Price (SR) including Vat for quoted quantity
0 | 0 | 0 |  | 0
delivery 1st Shipment Quantity ( not less than 50 % of offered QTY) within maximum 30 days of PO date |  | 0 | delivery 2nd Shipment (remaining quantity ) within maximun 60 days of PO date |  | 0
COMPANY COMMENTS/ REMARKS: |  | 0
TECHNICAL & PERFORMANCE SPECIFICATION FOR MEDICAL EQUIPMENT
# | Technical Parameters | Specified | Yes/No | Catalogue/Brochure PAGE NUMBER where specification is mentioned | Supplier's Confirmation/ Remarks
1 | SFDA MDMA CERTIFICATION | Required
2 | Application | Microbiology Laboratory
3 | Type | Tabletop
4 | Body Type | Stainless Steel with front glass window
5 | Internal Volume | Working volume 100 - 200 L with built in temperature insulation Layer in the chamber
6 | Number of Shelves | 2 to 4
7 | Temperature Display | Required
8 | Over Temp Alarm Indicators | Required
9 | Operating Temperature | Ambient to 70 °C, +/- 1 °C accuracy
10 | POWER REQUIREMENTS | 220 VAC, 50/60 Hz, 16-20 A (Plug Type F)
Company Stamp |  |  |  | Signature

## ITEM 38
ORIGINAL QUOTATION
SN | CODE | GROUP NUMBER | ITEM DESCRIPTION |  | MOH MODEL OFFERED: ID
38 | 0 | 0 | Incubator (Low Volume) |  | 0
Quantity Quoted | SUPPLIER NAME |  | Unit Price including the VAT | MANUFACTURER | COUNTRY OF ORIGIN
0 | 0 |  | 0 | 0 | 0
MAN. CATALOG # | UNIT PRICE | UNIT PRICE IN WRITING |  | Total Price (SR) including Vat for quoted quantity
0 | 0 | 0 |  | 0
delivery 1st Shipment Quantity ( not less than 50 % of offered QTY) within maximum 30 days of PO date |  | 0 | delivery 2nd Shipment (remaining quantity ) within maximun 60 days of PO date |  | 0
COMPANY COMMENTS/ REMARKS: |  | 0
TECHNICAL & PERFORMANCE SPECIFICATION FOR MEDICAL EQUIPMENT
# | Technical Parameters | Specified | Yes/No | Catalogue/Brochure PAGE NUMBER where specification is mentioned | Supplier's Confirmation/ Remarks
1 | SFDA MDMA CERTIFICATION | Required
2 | Application | IVF & Histology Laboratories
3 | Type | Tabletop
4 | Body Type | Stainless Steel with front glass window
5 | Internal Volume | Working volume 70 - 100 L with built in temperature insulation Layer in the chamber
6 | Number of Shelves | 2 to 4
7 | Temperature Display | Required
8 | Over Temp Alarm Indicators | Required
9 | Operating Temperature | Ambient to 70 °C, +/- 1 °C accuracy
10 | POWER REQUIREMENTS | 220 VAC, 50/60 Hz, 16-20 A (Plug Type F)
Company Stamp |  |  |  | Signature

## ITEM 39
ORIGINAL QUOTATION
SN | CODE | GROUP NUMBER | ITEM DESCRIPTION |  | MOH MODEL OFFERED: ID
39 | 0 | 0 | Incubator (Microscope Slides) |  | 0
Quantity Quoted | SUPPLIER NAME |  | Unit Price including the VAT | MANUFACTURER | COUNTRY OF ORIGIN
0 | 0 |  | 0 | 0 | 0
MAN. CATALOG # | UNIT PRICE | UNIT PRICE IN WRITING |  | Total Price (SR) including Vat for quoted quantity
0 | 0 | 0 |  | 0
delivery 1st Shipment Quantity ( not less than 50 % of offered QTY) within maximum 30 days of PO date |  | 0 | delivery 2nd Shipment (remaining quantity ) within maximun 60 days of PO date |  | 0
COMPANY COMMENTS/ REMARKS: |  | 0
TECHNICAL & PERFORMANCE SPECIFICATION FOR MEDICAL EQUIPMENT
# | Technical Parameters | Specified | Yes/No | Catalogue/Brochure PAGE NUMBER where specification is mentioned | Supplier's Confirmation/ Remarks
1 | SFDA MDMA CERTIFICATION | Required
2 | Application | Windsor Incubator for drying Microscope slides in Histology Laboratory
3 | Type | Tabletop
4 | Body Type | Stainless Steel body/lining with front glassed door, door hinges upward for easy chamber access
5 | Internal Volume | 50 L
6 | Number of Shelves | 2 position removeable shelves at least
7 | Temperature Control | Required range 25 to 65 C (rotary knob) with front On/Off switch
8 | Alarm Indicators | Required
9 | Temperature Accuracy | +/- 1 °C
10 | POWER REQUIREMENTS | 220 VAC, 50/60 Hz, 16-20 A (Plug Type F)
Company Stamp |  |  |  | Signature

## ITEM 40
ORIGINAL QUOTATION
SN | CODE | GROUP NUMBER | ITEM DESCRIPTION |  | MOH MODEL OFFERED: ID
40 | 0 | 0 | VOC Meter |  | 0
Quantity Quoted | SUPPLIER NAME |  | Unit Price including the VAT | MANUFACTURER | COUNTRY OF ORIGIN
0 | 0 |  | 0 | 0 | 0
MAN. CATALOG # | UNIT PRICE | UNIT PRICE IN WRITING |  | Total Price (SR) including Vat for quoted quantity
0 | 0 | 0 |  | 0
delivery 1st Shipment Quantity ( not less than 50 % of offered QTY) within maximum 30 days of PO date |  | 0 | delivery 2nd Shipment (remaining quantity ) within maximun 60 days of PO date |  | 0
COMPANY COMMENTS/ REMARKS: |  | 0
TECHNICAL & PERFORMANCE SPECIFICATION FOR MEDICAL EQUIPMENT
# | Technical Parameters | Specified | Yes/No | Catalogue/Brochure PAGE NUMBER where specification is mentioned | Supplier's Confirmation/ Remarks
1 | SFDA MDMA CERTIFICATION | CE/ANSI Certification
2 | Application | Air Quality Measurements of VOC from 0-999 ppm for IVF & Clinical Engineering Testing
3 | Type | Handheld
4 | Accuracy/Sensitivity | 1 PPM
5 | Flow Rate | 500 cc/min
6 | Battery | Rechargable
7 | Data Logging | Required
8 | Measuring Probes/Leads | Required
9 | Carrying Case | Required
10 | POWER REQUIREMENTS | 220 VAC, 50/60 Hz, 16-20 A (Plug Type F)
Company Stamp |  |  |  | Signature

## ITEM 41
ORIGINAL QUOTATION
SN | CODE | GROUP NUMBER | ITEM DESCRIPTION |  | MOH MODEL OFFERED: ID
41 | 0 | 0 | Electrical Safety Analyzer |  | 0
Quantity Quoted | SUPPLIER NAME |  | Unit Price including the VAT | MANUFACTURER | COUNTRY OF ORIGIN
0 | 0 |  | 0 | 0 | 0
MAN. CATALOG # | UNIT PRICE | UNIT PRICE IN WRITING |  | Total Price (SR) including Vat for quoted quantity
0 | 0 | 0 |  | 0
delivery 1st Shipment Quantity ( not less than 50 % of offered QTY) within maximum 30 days of PO date |  | 0 | delivery 2nd Shipment (remaining quantity ) within maximun 60 days of PO date |  | 0
COMPANY COMMENTS/ REMARKS: |  | 0
TECHNICAL & PERFORMANCE SPECIFICATION FOR MEDICAL EQUIPMENT
# | Technical Parameters | Specified | Yes/No | Catalogue/Brochure PAGE NUMBER where specification is mentioned | Supplier's Confirmation/ Remarks
1 | SFDA MDMA CERTIFICATION | CE/ANSI Certification
2 | Application | To conduct electrical safety testing on Medical Equipment
3 | Type | Benchtop
4 | Operation | Manual/ Auto/ Computer Controlled Test steps with power on /off delay
5 | Memory | Required
6 | Printer | Built-in
7 | ECG lead test | 12 lead ECG test capacity with ECG
8 | Main Ranges | 0- 300V mains voltage, 0-8000 UA leakage curent & 0-2.99 ohms ground resistance
9 | Load Capacity | 220V, 25 Amp
10 | Measuring Probes/Leads | Required
11 | POWER REQUIREMENTS | 220 VAC, 50/60 Hz, 16-20 A (Plug Type F)
Company Stamp |  |  |  | Signature

## ITEM 42
ORIGINAL QUOTATION
SN | CODE | GROUP NUMBER | ITEM DESCRIPTION |  | MOH MODEL OFFERED: ID
42 | 0 | 0 | Biometer |  | 0
Quantity Quoted | SUPPLIER NAME |  | Unit Price including the VAT | MANUFACTURER | COUNTRY OF ORIGIN
0 | 0 |  | 0 | 0 | 0
MAN. CATALOG # | UNIT PRICE | UNIT PRICE IN WRITING |  | Total Price (SR) including Vat for quoted quantity
0 | 0 | 0 |  | 0
delivery 1st Shipment Quantity ( not less than 50 % of offered QTY) within maximum 30 days of PO date |  | 0 | delivery 2nd Shipment (remaining quantity ) within maximun 60 days of PO date |  | 0
COMPANY COMMENTS/ REMARKS: |  | 0
TECHNICAL & PERFORMANCE SPECIFICATION FOR MEDICAL EQUIPMENT
# | Technical Parameters | Specified | Yes/No | Catalogue/Brochure PAGE NUMBER where specification is mentioned | Supplier's Confirmation/ Remarks
1 | SFDA MDMA CERTIFICATION | CE/UL Certification
2 | Application | For temperature & pressure simulation and measurments in Medical Equipment
3 | Pressure Range | From -700 to +5000 mmhg
4 | Temperature Range | From -200 to+750 C
5 | Display | Simultaneous LCD display of multi parameters
6 | Range Selection | User selectable
7 | Measuring Probes/Leads | Required
8 | Carrying Case | Required
9 | Battery | Rechargeable
10 | POWER REQUIREMENTS | 220 VAC, 50/60 Hz, 16-20 A (Plug Type F)
Company Stamp |  |  |  | Signature

## ITEM 43
ORIGINAL QUOTATION
SN | CODE | GROUP NUMBER | ITEM DESCRIPTION |  | MOH MODEL OFFERED: ID
43 | 0 | 0 | Pressure Transducer Tester |  | 0
Quantity Quoted | SUPPLIER NAME |  | Unit Price including the VAT | MANUFACTURER | COUNTRY OF ORIGIN
0 | 0 |  | 0 | 0 | 0
MAN. CATALOG # | UNIT PRICE | UNIT PRICE IN WRITING |  | Total Price (SR) including Vat for quoted quantity
0 | 0 | 0 |  | 0
delivery 1st Shipment Quantity ( not less than 50 % of offered QTY) within maximum 30 days of PO date |  | 0 | delivery 2nd Shipment (remaining quantity ) within maximun 60 days of PO date |  | 0
COMPANY COMMENTS/ REMARKS: |  | 0
TECHNICAL & PERFORMANCE SPECIFICATION FOR MEDICAL EQUIPMENT
# | Technical Parameters | Specified | Yes/No | Catalogue/Brochure PAGE NUMBER where specification is mentioned | Supplier's Confirmation/ Remarks
1 | SFDA MDMA CERTIFICATION | CE/UL Certification
2 | Application | For calibration of NIBP pressure measurements in Cardiac Monitors
3 | Type | Handheld
4 | Range | From -100 to +300 mmhg
5 | Display | LCD
6 | Accessories | (4) connecting tube & four-way stopcock
7 | Measuring Probes/Leads | Required
8 | Carrying Case | Required
9 | Battery | Rechargeable
10 | POWER REQUIREMENTS | 220 VAC, 50/60 Hz, 16-20 A (Plug Type F)
Company Stamp |  |  |  | Signature

## ITEM 44
ORIGINAL QUOTATION
SN | CODE | GROUP NUMBER | ITEM DESCRIPTION |  | MOH MODEL OFFERED: ID
44 | 0 | 0 | X-Ray Dosimeter |  | 0
Quantity Quoted | SUPPLIER NAME |  | Unit Price including the VAT | MANUFACTURER | COUNTRY OF ORIGIN
0 | 0 |  | 0 | 0 | 0
MAN. CATALOG # | UNIT PRICE | UNIT PRICE IN WRITING |  | Total Price (SR) including Vat for quoted quantity
0 | 0 | 0 |  | 0
delivery 1st Shipment Quantity ( not less than 50 % of offered QTY) within maximum 30 days of PO date |  | 0 | delivery 2nd Shipment (remaining quantity ) within maximun 60 days of PO date |  | 0
COMPANY COMMENTS/ REMARKS: |  | 0
TECHNICAL & PERFORMANCE SPECIFICATION FOR MEDICAL EQUIPMENT
# | Technical Parameters | Specified | Yes/No | Catalogue/Brochure PAGE NUMBER where specification is mentioned | Supplier's Confirmation/ Remarks
1 | SFDA MDMA CERTIFICATION | CE/UL Certification
2 | Application | For hospital use X-ray radaiation detection and level measurement
3 | Type | Handheld
4 | Energy range | 5 KeV- 160 KeV
5 | Alarm | Sound and Visual with alarm limits
6 | Measuring Probes/Leads | Required
7 | Carrying Case | Required
8 | POWER REQUIREMENTS | 220 VAC, 50/60 Hz, 16-20 A (Plug Type F)
Company Stamp |  |  |  | Signature

## ITEM 45
ORIGINAL QUOTATION
SN | CODE | GROUP NUMBER | ITEM DESCRIPTION |  | MOH MODEL OFFERED: ID
45 | 0 | 0 | Laser Welding Unit |  | 0
Quantity Quoted | SUPPLIER NAME |  | Unit Price including the VAT | MANUFACTURER | COUNTRY OF ORIGIN
0 | 0 |  | 0 | 0 | 0
MAN. CATALOG # | UNIT PRICE | UNIT PRICE IN WRITING |  | Total Price (SR) including Vat for quoted quantity
0 | 0 | 0 |  | 0
delivery 1st Shipment Quantity ( not less than 50 % of offered QTY) within maximum 30 days of PO date |  | 0 | delivery 2nd Shipment (remaining quantity ) within maximun 60 days of PO date |  | 0
COMPANY COMMENTS/ REMARKS: |  | 0
TECHNICAL & PERFORMANCE SPECIFICATION FOR MEDICAL EQUIPMENT
# | Technical Parameters | Specified | Yes/No | Catalogue/Brochure PAGE NUMBER where specification is mentioned | Supplier's Confirmation/ Remarks
1 | SFDA MDMA CERTIFICATION | Required
2 | Application | Deantal Lab - For fabrication And Reconstructive Repair Procedures New Cast Clasp Assembly Loops And Posts For Tooth Additions Cast Extensions For Existing Partials New Wrought Wire Single-Arm Clasping Other Laboratory Welding Services. Can be used with a range of dental alloys for both crown and bridge cases, implants and implant-borne restorations, orthodontics, as well as removables
3 | Pulse Energy | 0.5 - 60 Joules
4 |  | 0.5 - 80 Joules
5 |  | 0.5 - 100 Joules
6 |  | 0.5 - 120 Joules
7 | Type | Industrial
8 | Magnification Range | 15x
9 | Laser Type / Classification | Nd:YAG
10 | Laser Class | 4
11 | Wavelength | 1,064 µm
12 | Pulse Length Range | 0.3 - 30 ms
13 | Mean Power | 50 watts
14 | Spot Size | 0.05mm - 2.00mm
15 | Microscope | Binocular
16 | Inert Gas Nozzle | Required
17 | Chamber Illumination System | Required
18 | Flatscreen Viewing | Required
19 | Programmable Memory | 80 Text Cells
20 | POWER REQUIREMENTS | 220 VAC, 50/60 Hz, 16-20 A (Plug Type F)
Company Stamp |  |  |  | Signature

## ITEM 46
ORIGINAL QUOTATION
SN | CODE | GROUP NUMBER | ITEM DESCRIPTION |  | MOH MODEL OFFERED: ID
46 | 0 | 0 | Endodontic Obturation System |  | 0
Quantity Quoted | SUPPLIER NAME |  | Unit Price including the VAT | MANUFACTURER | COUNTRY OF ORIGIN
0 | 0 |  | 0 | 0 | 0
MAN. CATALOG # | UNIT PRICE | UNIT PRICE IN WRITING |  | Total Price (SR) including Vat for quoted quantity
0 | 0 | 0 |  | 0
delivery 1st Shipment Quantity ( not less than 50 % of offered QTY) within maximum 30 days of PO date |  | 0 | delivery 2nd Shipment (remaining quantity ) within maximun 60 days of PO date |  | 0
COMPANY COMMENTS/ REMARKS: |  | 0
TECHNICAL & PERFORMANCE SPECIFICATION FOR MEDICAL EQUIPMENT
# | Technical Parameters | Specified | Yes/No | Catalogue/Brochure PAGE NUMBER where specification is mentioned | Supplier's Confirmation/ Remarks
1 | SFDA MDMA CERTIFICATION | Required
2 | Application | Device for warm vertical and backfill of obturation endodontic procedures
3 | Gutta-percha injection device (Fill Unit)
4 | - Temperature Setting | 160° C and 200° C
5 | - Auto Shutoff | ≤ 5 minutes
6 | - Chordless | Required
7 | - Removable battery | Required
8
9 | Down pack unit
10 | - Setting Temperature: D32 | 180° C and 200° C
11 | - Auto Shutoff: 5 minutes | ≤ 5 minutes
12 | - Instant heating when it is activated | ≤ 0.5sec
13 | - Removable battery | Required
14 | - Chordless | Required
15 | Charger | Required
16 | Batteries/Battery pack | Required/interchangeable between Fill Unit and Down Pack Unit
17 | POWER REQUIREMENTS | 220 VAC, 50/60 Hz, 16-20 A (Plug Type F)
Company Stamp |  |  |  | Signature

## ITEM 47
ORIGINAL QUOTATION
SN | CODE | GROUP NUMBER | ITEM DESCRIPTION |  | MOH MODEL OFFERED: ID
47 | 0 | 0 | Spot Welder |  | 0
Quantity Quoted | SUPPLIER NAME |  | Unit Price including the VAT | MANUFACTURER | COUNTRY OF ORIGIN
0 | 0 |  | 0 | 0 | 0
MAN. CATALOG # | UNIT PRICE | UNIT PRICE IN WRITING |  | Total Price (SR) including Vat for quoted quantity
0 | 0 | 0 |  | 0
delivery 1st Shipment Quantity ( not less than 50 % of offered QTY) within maximum 30 days of PO date |  | 0 | delivery 2nd Shipment (remaining quantity ) within maximun 60 days of PO date |  | 0
COMPANY COMMENTS/ REMARKS: |  | 0
TECHNICAL & PERFORMANCE SPECIFICATION FOR MEDICAL EQUIPMENT
# | Technical Parameters | Specified | Yes/No | Catalogue/Brochure PAGE NUMBER where specification is mentioned | Supplier's Confirmation/ Remarks
1 | SFDA MDMA CERTIFICATION | Required
2 | Application | Used in dental laboratories to repair various dental treatments and repair or heat orthodontic materials through electro soldering, also be used for wire annealing
3 | Output | 140 W
4 | Welding Power | Up to 2200 A
5 | Welding Stages | Stageless
6 | Soldering Stages | 2 stages, continuous welding
7 | Suitable for Welding Beta-Titanium Wires | Required
8 | Display | LCD
9 | Power Saving Device | Stand-by mode
10 | Alarm Indicators | Overheating, Electrode errors
11 | Hand Electrode | Required
12 | Foot Switch | Required
13 | POWER REQUIREMENTS | 220 VAC, 50/60 Hz, 16-20 A (Plug Type F)
Company Stamp |  |  |  | Signature

## ITEM 48
ORIGINAL QUOTATION
SN | CODE | GROUP NUMBER | ITEM DESCRIPTION |  | MOH MODEL OFFERED: ID
48 | 0 | 0 | Silicon Mixing Device |  | 0
Quantity Quoted | SUPPLIER NAME |  | Unit Price including the VAT | MANUFACTURER | COUNTRY OF ORIGIN
0 | 0 |  | 0 | 0 | 0
MAN. CATALOG # | UNIT PRICE | UNIT PRICE IN WRITING |  | Total Price (SR) including Vat for quoted quantity
0 | 0 | 0 |  | 0
delivery 1st Shipment Quantity ( not less than 50 % of offered QTY) within maximum 30 days of PO date |  | 0 | delivery 2nd Shipment (remaining quantity ) within maximun 60 days of PO date |  | 0
COMPANY COMMENTS/ REMARKS: |  | 0
TECHNICAL & PERFORMANCE SPECIFICATION FOR MEDICAL EQUIPMENT
# | Technical Parameters | Specified | Yes/No | Catalogue/Brochure PAGE NUMBER where specification is mentioned | Supplier's Confirmation/ Remarks
1 | SFDA MDMA CERTIFICATION | Required
2 | Application | Mixing and dosing unit for addition-curing silicone duplicating materials for dental setup
3 | Feed Pump | Required
4 | Bubble-Free and Homogenic Mixing | Required
5 | REFILABLE MATERIAL RESERVOIR | Required
6 | POWER REQUIREMENTS | 220 VAC, 50/60 Hz, 16-20 A (Plug Type F)
Company Stamp |  |  |  | Signature

## ITEM 49
ORIGINAL QUOTATION
SN | CODE | GROUP NUMBER | ITEM DESCRIPTION |  | MOH MODEL OFFERED: ID
49 | 0 | 0 | High Speed Grinder |  | 0
Quantity Quoted | SUPPLIER NAME |  | Unit Price including the VAT | MANUFACTURER | COUNTRY OF ORIGIN
0 | 0 |  | 0 | 0 | 0
MAN. CATALOG # | UNIT PRICE | UNIT PRICE IN WRITING |  | Total Price (SR) including Vat for quoted quantity
0 | 0 | 0 |  | 0
delivery 1st Shipment Quantity ( not less than 50 % of offered QTY) within maximum 30 days of PO date |  | 0 | delivery 2nd Shipment (remaining quantity ) within maximun 60 days of PO date |  | 0
COMPANY COMMENTS/ REMARKS: |  | 0
TECHNICAL & PERFORMANCE SPECIFICATION FOR MEDICAL EQUIPMENT
# | Technical Parameters | Specified | Yes/No | Catalogue/Brochure PAGE NUMBER where specification is mentioned | Supplier's Confirmation/ Remarks
1 | SFDA MDMA CERTIFICATION | Required
2 | Application | A belt sander grinding device with burr trimmer, used for grounding dental workpiece
3 | Rotational Speed | ≥ 14,000rpm
4 | Accessories | Dust Extractor with HEPA Filter
5 | POWER REQUIREMENTS | 220 VAC, 50/60 Hz, 16-20 A (Plug Type F)
Company Stamp |  |  |  | Signature

## ITEM 50
ORIGINAL QUOTATION
SN | CODE | GROUP NUMBER | ITEM DESCRIPTION |  | MOH MODEL OFFERED: ID
50 | 0 | 0 | Preheating Furnace |  | 0
Quantity Quoted | SUPPLIER NAME |  | Unit Price including the VAT | MANUFACTURER | COUNTRY OF ORIGIN
0 | 0 |  | 0 | 0 | 0
MAN. CATALOG # | UNIT PRICE | UNIT PRICE IN WRITING |  | Total Price (SR) including Vat for quoted quantity
0 | 0 | 0 |  | 0
delivery 1st Shipment Quantity ( not less than 50 % of offered QTY) within maximum 30 days of PO date |  | 0 | delivery 2nd Shipment (remaining quantity ) within maximun 60 days of PO date |  | 0
COMPANY COMMENTS/ REMARKS: |  | 0
TECHNICAL & PERFORMANCE SPECIFICATION FOR MEDICAL EQUIPMENT
# | Technical Parameters | Specified | Yes/No | Catalogue/Brochure PAGE NUMBER where specification is mentioned | Supplier's Confirmation/ Remarks
1 | SFDA MDMA CERTIFICATION | Required
2 | Application | Microprocessor-controlled preheating burnout oven applicable for crowns, bridges and partial dentures & regulated by a digital display
3 | Automatic Pre-Heating Furnaces | Required
4 | Microprocessor Control | Required
5 | Temperature & Rate of Climb Setting | Programable
6 | Start Up Delay Function | programmable from 0 – 100 hours with 1 minute increments
7 | Rapid Chamber Heating & Cooling System | Required
8 | Temperature Climb Rate | ≤ 700 ̊c @ 30mins
9 | Door Safety Micro Switch | Required
10 | Magnetic Door Catch | Required
11 | Acoustic Function Signals | Required
12 | Automatic Fume Suction | Required
13 | POWER REQUIREMENTS | 220 VAC, 50/60 Hz, 16-20 A (Plug Type F)
Company Stamp |  |  |  | Signature

## ITEM 51
ORIGINAL QUOTATION
SN | CODE | GROUP NUMBER | ITEM DESCRIPTION |  | MOH MODEL OFFERED: ID
51 | 0 | 0 | Sandblasting Station |  | 0
Quantity Quoted | SUPPLIER NAME |  | Unit Price including the VAT | MANUFACTURER | COUNTRY OF ORIGIN
0 | 0 |  | 0 | 0 | 0
MAN. CATALOG # | UNIT PRICE | UNIT PRICE IN WRITING |  | Total Price (SR) including Vat for quoted quantity
0 | 0 | 0 |  | 0
delivery 1st Shipment Quantity ( not less than 50 % of offered QTY) within maximum 30 days of PO date |  | 0 | delivery 2nd Shipment (remaining quantity ) within maximun 60 days of PO date |  | 0
COMPANY COMMENTS/ REMARKS: |  | 0
TECHNICAL & PERFORMANCE SPECIFICATION FOR MEDICAL EQUIPMENT
# | Technical Parameters | Specified | Yes/No | Catalogue/Brochure PAGE NUMBER where specification is mentioned | Supplier's Confirmation/ Remarks
1 | SFDA MDMA CERTIFICATION | Required
2 | Application | Fof polishing & cleaning of dental work piece
3 | Working Pressure | 4 Kg/cm2
4 | Dust Tank | (4) Tanks
5 | Lighting System | LED
6 | Handpiece | Twin Pencil
7 | Nozzle | Required
8 | Nozzle Materials | Carbide
9 | Nozzle Diameter | 1.2mm/0.8mm
10 | POWER REQUIREMENTS | 220 VAC, 50/60 Hz, 16-20 A (Plug Type F)
Company Stamp |  |  |  | Signature

## ITEM 52
ORIGINAL QUOTATION
SN | CODE | GROUP NUMBER | ITEM DESCRIPTION |  | MOH MODEL OFFERED: ID
52 | 0 | 0 | Ceramic Furnace |  | 0
Quantity Quoted | SUPPLIER NAME |  | Unit Price including the VAT | MANUFACTURER | COUNTRY OF ORIGIN
0 | 0 |  | 0 | 0 | 0
MAN. CATALOG # | UNIT PRICE | UNIT PRICE IN WRITING |  | Total Price (SR) including Vat for quoted quantity
0 | 0 | 0 |  | 0
delivery 1st Shipment Quantity ( not less than 50 % of offered QTY) within maximum 30 days of PO date |  | 0 | delivery 2nd Shipment (remaining quantity ) within maximun 60 days of PO date |  | 0
COMPANY COMMENTS/ REMARKS: |  | 0
TECHNICAL & PERFORMANCE SPECIFICATION FOR MEDICAL EQUIPMENT
# | Technical Parameters | Specified | Yes/No | Catalogue/Brochure PAGE NUMBER where specification is mentioned | Supplier's Confirmation/ Remarks
1 | SFDA MDMA CERTIFICATION | Required
2 | Application | For the production of ceramic dental restorations such as crowns, bridges, inlays and onlays
3 | Maximum Firing Temperature | 1200 °C
4 | Firing Chamber Diameter | ≥ 90 mm x Height 80mm
5 | Heating Rate | ≤ 140 °C/min
6 | Smoke Extraction During Pre-Drying | Required
7 | Double-Range Temperature Calibration | Automatic
8 | Digital Shade Assistant | Required
9 | Vacuum Pump
10 | Maximum Power | ≤ 250 W
11 | Final Vacuum | ≤ 50 mbar
12 | POWER REQUIREMENTS | 220 VAC, 50/60 Hz, 16-20 A (Plug Type F)
Company Stamp |  |  |  | Signature

## ITEM 53
ORIGINAL QUOTATION
SN | CODE | GROUP NUMBER | ITEM DESCRIPTION |  | MOH MODEL OFFERED: ID
53 | 0 | 0 | Wet Grinder |  | 0
Quantity Quoted | SUPPLIER NAME |  | Unit Price including the VAT | MANUFACTURER | COUNTRY OF ORIGIN
0 | 0 |  | 0 | 0 | 0
MAN. CATALOG # | UNIT PRICE | UNIT PRICE IN WRITING |  | Total Price (SR) including Vat for quoted quantity
0 | 0 | 0 |  | 0
delivery 1st Shipment Quantity ( not less than 50 % of offered QTY) within maximum 30 days of PO date |  | 0 | delivery 2nd Shipment (remaining quantity ) within maximun 60 days of PO date |  | 0
COMPANY COMMENTS/ REMARKS: |  | 0
TECHNICAL & PERFORMANCE SPECIFICATION FOR MEDICAL EQUIPMENT
# | Technical Parameters | Specified | Yes/No | Catalogue/Brochure PAGE NUMBER where specification is mentioned | Supplier's Confirmation/ Remarks
1 | SFDA MDMA CERTIFICATION | Required
2 | Application | A disc trimmer with automatic water system for Dental Laboratory purposes
3 | Rotational Speed | ≥ 2,800 RPM
4 | Water Irrigation | Required
5 | Disc Size | 10" or 12"
6 | Disc Material | Diamond
7 | Water Supply Method | Automatic
8 | Bed | Adjustable Angle ≥30°
9 | POWER REQUIREMENTS | 220 VAC, 50/60 Hz, 16-20 A (Plug Type F)
Company Stamp |  |  |  | Signature

## ITEM 54
ORIGINAL QUOTATION
SN | CODE | GROUP NUMBER | ITEM DESCRIPTION |  | MOH MODEL OFFERED: ID
54 | 0 | 0 | Dental Heater Bath |  | 0
Quantity Quoted | SUPPLIER NAME |  | Unit Price including the VAT | MANUFACTURER | COUNTRY OF ORIGIN
0 | 0 |  | 0 | 0 | 0
MAN. CATALOG # | UNIT PRICE | UNIT PRICE IN WRITING |  | Total Price (SR) including Vat for quoted quantity
0 | 0 | 0 |  | 0
delivery 1st Shipment Quantity ( not less than 50 % of offered QTY) within maximum 30 days of PO date |  | 0 | delivery 2nd Shipment (remaining quantity ) within maximun 60 days of PO date |  | 0
COMPANY COMMENTS/ REMARKS: |  | 0
TECHNICAL & PERFORMANCE SPECIFICATION FOR MEDICAL EQUIPMENT
# | Technical Parameters | Specified | Yes/No | Catalogue/Brochure PAGE NUMBER where specification is mentioned | Supplier's Confirmation/ Remarks
1 | SFDA MDMA CERTIFICATION | Required
2 | Application | Electric Curing Unit for wax softening, washout & curing process with precision
3 | Temperature Display | LCD
4 | Working Temperature | 18 °C to 100 °C
5 | Tank Capacity | Maximum 5L
6 | Temperature Stability | ± 0.2 °C
7 | Protection Againts Running Dry | Required
8 | Circuit Breaker | Required
9 | POWER REQUIREMENTS | 220 VAC, 50/60 Hz, 16-20 A (Plug Type F)
Company Stamp |  |  |  | Signature

## ITEM 55
ORIGINAL QUOTATION
SN | CODE | GROUP NUMBER | ITEM DESCRIPTION |  | MOH MODEL OFFERED: ID
55 | 0 | 0 | Dental Unit (Mobile) |  | 0
Quantity Quoted | SUPPLIER NAME |  | Unit Price including the VAT | MANUFACTURER | COUNTRY OF ORIGIN
0 | 0 |  | 0 | 0 | 0
MAN. CATALOG # | UNIT PRICE | UNIT PRICE IN WRITING |  | Total Price (SR) including Vat for quoted quantity
0 | 0 | 0 |  | 0
delivery 1st Shipment Quantity ( not less than 50 % of offered QTY) within maximum 30 days of PO date |  | 0 | delivery 2nd Shipment (remaining quantity ) within maximun 60 days of PO date |  | 0
COMPANY COMMENTS/ REMARKS: |  | 0
TECHNICAL & PERFORMANCE SPECIFICATION FOR MEDICAL EQUIPMENT
# | Technical Parameters | Specified | Yes/No | Catalogue/Brochure PAGE NUMBER where specification is mentioned | Supplier's Confirmation/ Remarks
1 | SFDA MDMA CERTIFICATION | Required
2 | Application | Dental mobile cart system, electropneumatic, equipped with micromotor and turbines & water reservoir
3 | Handpiece Speed | ≥1400r/min
4 | High Speed Handpiece | Required
5 | Low Speed Handpiece | Required
6 | Scaler | Required
7 | High Volume Suction | Required
8 | Low Volume Suction | Required
9 | Light Cure | Required
10 | Air Flow Rate | ≥ 65L/min
11 | Pressure | ≥ 0.6Mpa
12 | Water Container | Required
13 | Foot Control | Required
14 | Type | Mobile
15 | POWER REQUIREMENTS | 220 VAC, 50/60 Hz, 16-20 A (Plug Type F)
Company Stamp |  |  |  | Signature

## ITEM 56
ORIGINAL QUOTATION
SN | CODE | GROUP NUMBER | ITEM DESCRIPTION |  | MOH MODEL OFFERED: ID
56 | 0 | 0 | Laboratory Furnace |  | 0
Quantity Quoted | SUPPLIER NAME |  | Unit Price including the VAT | MANUFACTURER | COUNTRY OF ORIGIN
0 | 0 |  | 0 | 0 | 0
MAN. CATALOG # | UNIT PRICE | UNIT PRICE IN WRITING |  | Total Price (SR) including Vat for quoted quantity
0 | 0 | 0 |  | 0
delivery 1st Shipment Quantity ( not less than 50 % of offered QTY) within maximum 30 days of PO date |  | 0 | delivery 2nd Shipment (remaining quantity ) within maximun 60 days of PO date |  | 0
COMPANY COMMENTS/ REMARKS: |  | 0
TECHNICAL & PERFORMANCE SPECIFICATION FOR MEDICAL EQUIPMENT
# | Technical Parameters | Specified | Yes/No | Catalogue/Brochure PAGE NUMBER where specification is mentioned | Supplier's Confirmation/ Remarks
1 | SFDA MDMA CERTIFICATION | Required
2 | Application | Dental Burnout Oven used for the wax elimination for casting
3 | Temperature Regulation | Microprocessor-controlled
4 | Preheating Temperature | 1100°C - 1300°C
5 | Mould Compartment Capacity | 180g Crown + Bridge moulds (≥ 12 moulds)
6 |  | 520g partial denture moulds (≥ 4 moulds)
7 | Preset Programs | 9
8 | Temperature Holding Levels | (4) levels
9 | Linear Heating Rate | 1 - 9ºC/minute (Programmable)
10 | Corrosion-Resistant | Required
11 | Connection Piece | Required
12 | Mould Chamber | ≥ 10"x 8" x 4" (L x W x H)
13 | Fault Signal Detection | Required
14 | Keypad Protection Lock | Required
15 | Data Retention During Power Failure | Required
16 | Automatic Fume Suction Activation | Required
17 | Magnetic Door | Required
18 | POWER REQUIREMENTS | 220 VAC, 50/60 Hz, 16-20 A (Plug Type F)
Company Stamp |  |  |  | Signature

## ITEM 57
ORIGINAL QUOTATION
SN | CODE | GROUP NUMBER | ITEM DESCRIPTION |  | MOH MODEL OFFERED: ID
57 | 0 | 0 | Portable Dialysis Water System |  | 0
Quantity Quoted | SUPPLIER NAME |  | Unit Price including the VAT | MANUFACTURER | COUNTRY OF ORIGIN
0 | 0 |  | 0 | 0 | 0
MAN. CATALOG # | UNIT PRICE | UNIT PRICE IN WRITING |  | Total Price (SR) including Vat for quoted quantity
0 | 0 | 0 |  | 0
delivery 1st Shipment Quantity ( not less than 50 % of offered QTY) within maximum 30 days of PO date |  | 0 | delivery 2nd Shipment (remaining quantity ) within maximun 60 days of PO date |  | 0
COMPANY COMMENTS/ REMARKS: |  | 0
TECHNICAL & PERFORMANCE SPECIFICATION FOR MEDICAL EQUIPMENT
# | Technical Parameters | Specified | Yes/No | Catalogue/Brochure PAGE NUMBER where specification is mentioned | Supplier's Confirmation/ Remarks
1 | SFDA MDMA CERTIFICATION | Required
2 | APPLICATION | Portable water purification system specifically designed for supplying a hemodialysis machine
3 | COMPACT & LIGHT WEIGHT | Required
4 | MULTI STAGE WATER FILTRATION SYSTEM | Required
5 | WATER SOFTERNER | Required
6 | UV LIGHT TREATMENT | Required
7 | OUTPUT CAPACITY | ≥1.2 L/min AT 10 °C @ 0.2 Mpa (2 Bar) outlet pressure
8 | CONDUCTIVITY SENSOR | Required
9 | HOSE TYPE | Medical grade
10 | HEAT DISINFECTION FEATURE | Required
11 | HOSE CONNECTOR TYPE | Stainless steel 3/6 quick connector
12 | WHEEL CASTER | Required
13 | LCD DISPLAY INFORMATION FOR MONITORING CONDUCTIVITY, CHLORINE AND PH | Required
14 | POWER REQUIREMENTS | 220 VAC, 50/60 Hz, 16-20 A (Plug Type F)
Company Stamp |  |  |  | Signature

## ITEM 58
ORIGINAL QUOTATION
SN | CODE | GROUP NUMBER | ITEM DESCRIPTION |  | MOH MODEL OFFERED: ID
58 | 0 | 0 | Patient Bed (Basic Electric) |  | 0
Quantity Quoted | SUPPLIER NAME |  | Unit Price including the VAT | MANUFACTURER | COUNTRY OF ORIGIN
0 | 0 |  | 0 | 0 | 0
MAN. CATALOG # | UNIT PRICE | UNIT PRICE IN WRITING |  | Total Price (SR) including Vat for quoted quantity
0 | 0 | 0 |  | 0
delivery 1st Shipment Quantity ( not less than 50 % of offered QTY) within maximum 30 days of PO date |  | 0 | delivery 2nd Shipment (remaining quantity ) within maximun 60 days of PO date |  | 0
COMPANY COMMENTS/ REMARKS: |  | 0
TECHNICAL & PERFORMANCE SPECIFICATION FOR MEDICAL EQUIPMENT
# | Technical Parameters | Specified | Yes/No | Catalogue/Brochure PAGE NUMBER where specification is mentioned | Supplier's Confirmation/ Remarks
1 | SFDA MDMA CERTIFICATION | Required
2 | Application | Basic electric bed with non-powered air mattress & its accessories needed for basic patient rooms
3 | PATIENT CONTROLS
4 | Location | Foot and Rail-embeded (both sides)
5 | NURSE CONTROLS, INTEGRATED
6 | Patient Control Lockouts | Required
7 | CPR Control | Required
8 | Trendelenburg Head Section Indicator | Required
9 | AUTOMATIC CONTOUR | Required
10 | RETRACTABLE | Required
11 | MAXIMUM PATIENT WEIGHT, kg (lb) | ≥227 (500)
12 | Functions | Swivel, conductive, ≥2 locking
13 | CENTRAL BRAKE SYSTEM | Required
14 | BUMPERS | Required
15 | REMOVABLE HEADBOARD | Required
16 | IV POLE MONUTS | (2) on each side
17 | BATTERY BACKUP | Required
18 | Cardiac Chair Positioning | Required
19 | Mattress | Non-powered air mattress
20 | X-Ray Cassette | Required
21 | Oxygen Holder | Required
22 | Bed Exit Alarm | Required
23 | POWER REQUIREMENTS | 220 VAC, 50/60 Hz, 16-20 A (Plug Type F)
Company Stamp |  |  |  | Signature

## ITEM 59
ORIGINAL QUOTATION
SN | CODE | GROUP NUMBER | ITEM DESCRIPTION |  | MOH MODEL OFFERED: ID
59 | 0 | 0 | Suction Unit (Portable) |  | 0
Quantity Quoted | SUPPLIER NAME |  | Unit Price including the VAT | MANUFACTURER | COUNTRY OF ORIGIN
0 | 0 |  | 0 | 0 | 0
MAN. CATALOG # | UNIT PRICE | UNIT PRICE IN WRITING |  | Total Price (SR) including Vat for quoted quantity
0 | 0 | 0 |  | 0
delivery 1st Shipment Quantity ( not less than 50 % of offered QTY) within maximum 30 days of PO date |  | 0 | delivery 2nd Shipment (remaining quantity ) within maximun 60 days of PO date |  | 0
COMPANY COMMENTS/ REMARKS: |  | 0
TECHNICAL & PERFORMANCE SPECIFICATION FOR MEDICAL EQUIPMENT
# | Technical Parameters | Specified | Yes/No | Catalogue/Brochure PAGE NUMBER where specification is mentioned | Supplier's Confirmation/ Remarks
1 | SFDA MDMA CERTIFICATION | Required
2 | Application | Nursing Units (Hospital-Wide) - The Emergency Suction Pump is used for temporary, spontaneous aspiration of secretions, bodily fluids and food components from the upper and lower respiratory tracts of adults, children and infants in a clinical environment.
3 | Type | Portable
4 | Canister Type | Reusable compatible to Serres suction (Existing hospital standard)
5 | Display | LED
6 | Battery | Rechargeable Lithium Battery
7 | Suction Flow | At least 30 l/min
8 | Vacuum Range | (-0.1bar, -0.2bar, -0.5bar, -0.8bar)
9 | Bacterial Filter | HEPA rated
10 | Canister Capacity | 1000 ml
11 | POWER REQUIREMENTS | 220 VAC, 50/60 Hz, 16-20 A (Plug Type F)
Company Stamp |  |  |  | Signature

## ITEM 60
ORIGINAL QUOTATION
SN | CODE | GROUP NUMBER | ITEM DESCRIPTION |  | MOH MODEL OFFERED: ID
60 | 0 | 0 | Cardiac Patient Monitor |  | 0
Quantity Quoted | SUPPLIER NAME |  | Unit Price including the VAT | MANUFACTURER | COUNTRY OF ORIGIN
0 | 0 |  | 0 | 0 | 0
MAN. CATALOG # | UNIT PRICE | UNIT PRICE IN WRITING |  | Total Price (SR) including Vat for quoted quantity
0 | 0 | 0 |  | 0
delivery 1st Shipment Quantity ( not less than 50 % of offered QTY) within maximum 30 days of PO date |  | 0 | delivery 2nd Shipment (remaining quantity ) within maximun 60 days of PO date |  | 0
COMPANY COMMENTS/ REMARKS: |  | 0
TECHNICAL & PERFORMANCE SPECIFICATION FOR MEDICAL EQUIPMENT
# | Technical Parameters | Specified | Yes/No | Catalogue/Brochure PAGE NUMBER where specification is mentioned | Supplier's Confirmation/ Remarks
1 | SFDA MDMA CERTIFICATION | Required
2 | Application | Nursing Procedure Areas
3 | Color TFT Display | Required
4 | Adult, Pediatric And Neonatal | Required
5 | Parameters | ECG, NIBP, IBP, Pulse Rate/Sp02, Temp, CO/Temp, Respiration & C02
6 | Audible/Visual Alarm | Required
7 | Pre Configurable Patient Settings | Required
8 | Battery Operation | Required, Removable, minimun 1Hr
9 | ECG
10 | Input | 5 and 12 lead ECG Cable
11 | ECG Lead | l, ll, lll, aVR, aVL, aVF, V (AHA standard)
12 | Heart Rate | 15 min - 380Bpm max
13 | NIBP
14 | Measurement | Manual/Automatic
15 | Adult/Ped/Neo | Required
16 | Parameter | Systolic, Mean, Diastolic
17 | Range | 10 min - 300mmHg max
18 | IBP
19 | Waveform/Numeric | Required
20 | Adult/Ped/Infant | Required
21 | Parameter | CVP, FemV, PA, RAP, RVP, LAP, Art, ABP
22 | PULSE RATE/Sp02 | Nellcor
23 | Display | Waveform Digital
24 | Pulse Rate | 30 min - 250Bpm max
25 | TEMP
26 | Range | 25.0 min - 45.0 °C max
27 | RESPIRATION
28 | Thoracic Impedance/Nasal Tube | Selectable
29 | Range | 0 min - 120Bpm max
30 | CO/Temp | Required
31 | etC02
32 | Type | Main Stean or Side Stream
33 | Range | 0 min -10.0% max
34 | Installation | Roll Stand
35 | POWER REQUIREMENTS | 220 VAC, 50/60 Hz, 16-20 A (Plug Type F)
Company Stamp |  |  |  | Signature

## ITEM 61
ORIGINAL QUOTATION
SN | CODE | GROUP NUMBER | ITEM DESCRIPTION |  | MOH MODEL OFFERED: ID
61 | 0 | 0 | Ultrasonic Doppler |  | 0
Quantity Quoted | SUPPLIER NAME |  | Unit Price including the VAT | MANUFACTURER | COUNTRY OF ORIGIN
0 | 0 |  | 0 | 0 | 0
MAN. CATALOG # | UNIT PRICE | UNIT PRICE IN WRITING |  | Total Price (SR) including Vat for quoted quantity
0 | 0 | 0 |  | 0
delivery 1st Shipment Quantity ( not less than 50 % of offered QTY) within maximum 30 days of PO date |  | 0 | delivery 2nd Shipment (remaining quantity ) within maximun 60 days of PO date |  | 0
COMPANY COMMENTS/ REMARKS: |  | 0
TECHNICAL & PERFORMANCE SPECIFICATION FOR MEDICAL EQUIPMENT
# | Technical Parameters | Specified | Yes/No | Catalogue/Brochure PAGE NUMBER where specification is mentioned | Supplier's Confirmation/ Remarks
1 | SFDA MDMA CERTIFICATION | Required
2 | Application | Nursing Units - Use the 2 MHz or 3 MHz obstetric probes to hear the fetal heartbeat. Use the flat 5 MHz or pencil tip 8 MHz vascular probes to screen patients at risk for stroke, peripheral arterial disease and other occlusive vascular conditions or to monitor difficult pulses and obtain systolic blood pressures quickly and easily.
3 | Type | Portable/Handheld
4 | Digital Display LED | Required
5 | Bi-Directional Blood Flow Information | Required
6 | Battery, Rechargeable | Required
7 | Internal Speaker | Required
8 | Headphone | Required
9 | Probe Frequency | All ranges: 2, 3, 4 & 8 Mhz
10 | POWER REQUIREMENTS | 220 VAC, 50/60 Hz, 16-20 A (Plug Type F)
Company Stamp |  |  |  | Signature

## ITEM 62
ORIGINAL QUOTATION
SN | CODE | GROUP NUMBER | ITEM DESCRIPTION |  | MOH MODEL OFFERED: ID
62 | 0 | 0 | Blood Infusion Warmer |  | 0
Quantity Quoted | SUPPLIER NAME |  | Unit Price including the VAT | MANUFACTURER | COUNTRY OF ORIGIN
0 | 0 |  | 0 | 0 | 0
MAN. CATALOG # | UNIT PRICE | UNIT PRICE IN WRITING |  | Total Price (SR) including Vat for quoted quantity
0 | 0 | 0 |  | 0
delivery 1st Shipment Quantity ( not less than 50 % of offered QTY) within maximum 30 days of PO date |  | 0 | delivery 2nd Shipment (remaining quantity ) within maximun 60 days of PO date |  | 0
COMPANY COMMENTS/ REMARKS: |  | 0
TECHNICAL & PERFORMANCE SPECIFICATION FOR MEDICAL EQUIPMENT
# | Technical Parameters | Specified | Yes/No | Catalogue/Brochure PAGE NUMBER where specification is mentioned | Supplier's Confirmation/ Remarks
1 | SFDA MDMA CERTIFICATION | Required
2 | Application | Warming infused blood for pediatric ICU patients
3 | Type | Low flow infusion rate
4 | Display for Temperature Monitoring | Required
5 | Audible Alarms | Required
6 | Fluid Temperature Output | 40 °C ± 2 °C
7 | Flow Rate Range | KVO (2 mL/min) - 200 mL/min
8 | POWER REQUIREMENTS | 220 VAC, 50/60 Hz, 13-20 A (Plug Type F)
Company Stamp |  |  |  | Signature

## ITEM 63
ORIGINAL QUOTATION
SN | CODE | GROUP NUMBER | ITEM DESCRIPTION |  | MOH MODEL OFFERED: ID
63 | 0 | 0 | Blood Bag Warmer |  | 0
Quantity Quoted | SUPPLIER NAME |  | Unit Price including the VAT | MANUFACTURER | COUNTRY OF ORIGIN
0 | 0 |  | 0 | 0 | 0
MAN. CATALOG # | UNIT PRICE | UNIT PRICE IN WRITING |  | Total Price (SR) including Vat for quoted quantity
0 | 0 | 0 |  | 0
delivery 1st Shipment Quantity ( not less than 50 % of offered QTY) within maximum 30 days of PO date |  | 0 | delivery 2nd Shipment (remaining quantity ) within maximun 60 days of PO date |  | 0
COMPANY COMMENTS/ REMARKS: |  | 0
TECHNICAL & PERFORMANCE SPECIFICATION FOR MEDICAL EQUIPMENT
# | Technical Parameters | Specified | Yes/No | Catalogue/Brochure PAGE NUMBER where specification is mentioned | Supplier's Confirmation/ Remarks
1 | SFDA MDMA CERTIFICATION | Required
2 | Application | Warming fluid/blood bags for ICU patient usage
3 | Temperature Setting | 39°C
4 | Temperature Accuracy | ±2.0°C
5 | Operating Mode | Continuous
6 | Over Temperature Setting | Required
7 | Safety Features
8 | Temperature Alarm | High/Low
9 | Sensor Fault | Required
10 | Over Heating Protection | Automatic cut off
11 | Open System (IV Tube) | Required
12 | Installation | IV Stand
13 | POWER REQUIREMENTS | 220 VAC, 50/60 Hz, 16-20 A (Plug Type F)
Company Stamp |  |  |  | Signature

## ITEM 64
ORIGINAL QUOTATION
SN | CODE | GROUP NUMBER | ITEM DESCRIPTION |  | MOH MODEL OFFERED: ID
64 | 0 | 0 | Fluid Bag Warmer |  | 0
Quantity Quoted | SUPPLIER NAME |  | Unit Price including the VAT | MANUFACTURER | COUNTRY OF ORIGIN
0 | 0 |  | 0 | 0 | 0
MAN. CATALOG # | UNIT PRICE | UNIT PRICE IN WRITING |  | Total Price (SR) including Vat for quoted quantity
0 | 0 | 0 |  | 0
delivery 1st Shipment Quantity ( not less than 50 % of offered QTY) within maximum 30 days of PO date |  | 0 | delivery 2nd Shipment (remaining quantity ) within maximun 60 days of PO date |  | 0
COMPANY COMMENTS/ REMARKS: |  | 0
TECHNICAL & PERFORMANCE SPECIFICATION FOR MEDICAL EQUIPMENT
# | Technical Parameters | Specified | Yes/No | Catalogue/Brochure PAGE NUMBER where specification is mentioned | Supplier's Confirmation/ Remarks
1 | SFDA MDMA CERTIFICATION | Required
2 | Application | For Fluid Bag
3 | Temperature Setting | 39°C
4 | Temperature Accuracy | ±2.0°C
5 | Operating Mode | Continuous
6 | Over Temperature | 42°C
7 | Safety Features
8 | Temperature Alarm | High/Low
9 | Sensor Fault | Required
10 | Over Heating Protection | Automatic cut off
11 | Open System (IV Tube) | Required
12 | Installation | IV Stand
13 | POWER REQUIREMENTS | 220 VAC, 50/60 Hz, 16-20 A (Plug Type F)
Company Stamp |  |  |  | Signature

## ITEM 65
ORIGINAL QUOTATION
SN | CODE | GROUP NUMBER | ITEM DESCRIPTION |  | MOH MODEL OFFERED: ID
65 | 0 | 0 | Radiant Warmer |  | 0
Quantity Quoted | SUPPLIER NAME |  | Unit Price including the VAT | MANUFACTURER | COUNTRY OF ORIGIN
0 | 0 |  | 0 | 0 | 0
MAN. CATALOG # | UNIT PRICE | UNIT PRICE IN WRITING |  | Total Price (SR) including Vat for quoted quantity
0 | 0 | 0 |  | 0
delivery 1st Shipment Quantity ( not less than 50 % of offered QTY) within maximum 30 days of PO date |  | 0 | delivery 2nd Shipment (remaining quantity ) within maximun 60 days of PO date |  | 0
COMPANY COMMENTS/ REMARKS: |  | 0
TECHNICAL & PERFORMANCE SPECIFICATION FOR MEDICAL EQUIPMENT
# | Technical Parameters | Specified | Yes/No | Catalogue/Brochure PAGE NUMBER where specification is mentioned | Supplier's Confirmation/ Remarks
1 | SFDA MDMA CERTIFICATION | Required
2 | Application | Overhead Infant Warmer for ICU & OR without Bassinet
3 | Manual Mode | Required
4 | High/Low Tilt | Required
5 | Servo Control | Required
6 | Skin Temp Display | Required
7 | Heating Indication Display | Required
8 | Alarms | Required
9 | Display | Required
10 | POWER REQUIREMENTS | 220 VAC, 50/60 Hz, 16-20 A (Plug Type F)
Company Stamp |  |  |  | Signature

## ITEM 66
ORIGINAL QUOTATION
SN | CODE | GROUP NUMBER | ITEM DESCRIPTION |  | MOH MODEL OFFERED: ID
66 | 0 | 0 | Examination Table with Knee Support (Adult) |  | 0
Quantity Quoted | SUPPLIER NAME |  | Unit Price including the VAT | MANUFACTURER | COUNTRY OF ORIGIN
0 | 0 |  | 0 | 0 | 0
MAN. CATALOG # | UNIT PRICE | UNIT PRICE IN WRITING |  | Total Price (SR) including Vat for quoted quantity
0 | 0 | 0 |  | 0
delivery 1st Shipment Quantity ( not less than 50 % of offered QTY) within maximum 30 days of PO date |  | 0 | delivery 2nd Shipment (remaining quantity ) within maximun 60 days of PO date |  | 0
COMPANY COMMENTS/ REMARKS: |  | 0
TECHNICAL & PERFORMANCE SPECIFICATION FOR MEDICAL EQUIPMENT
# | Technical Parameters | Specified | Yes/No | Catalogue/Brochure PAGE NUMBER where specification is mentioned | Supplier's Confirmation/ Remarks
1 | SFDA MDMA CERTIFICATION | Required
2 | Application | Nursing Out-Patient Clinics- to support patient medical examination seating & facility
3 | Foot Control | Required
4 | Hand Control | Required
5 | Stirrups (OB GYNE) | Required
6 | Stainless Steel Drain Pan | Required
7 | Power HI-Lo with Power Back Adjustment | Required
8 | Pelvic Tilt | Required
9 | Knee Crutches | Required
10 | Patient Weight Capacity | Greater than 220 Kg
11 | Paper Roll Holder | Required
12 | Storage Pod | Required
13 | POWER REQUIREMENTS | 220 VAC, 50/60 Hz, 16-20 A (Plug Type F)
Company Stamp |  |  |  | Signature

## ITEM 67
ORIGINAL QUOTATION
SN | CODE | GROUP NUMBER | ITEM DESCRIPTION |  | MOH MODEL OFFERED: ID
67 | 0 | 0 | Ortho_Knee Theraputic Unit |  | 0
Quantity Quoted | SUPPLIER NAME |  | Unit Price including the VAT | MANUFACTURER | COUNTRY OF ORIGIN
0 | 0 |  | 0 | 0 | 0
MAN. CATALOG # | UNIT PRICE | UNIT PRICE IN WRITING |  | Total Price (SR) including Vat for quoted quantity
0 | 0 | 0 |  | 0
delivery 1st Shipment Quantity ( not less than 50 % of offered QTY) within maximum 30 days of PO date |  | 0 | delivery 2nd Shipment (remaining quantity ) within maximun 60 days of PO date |  | 0
COMPANY COMMENTS/ REMARKS: |  | 0
TECHNICAL & PERFORMANCE SPECIFICATION FOR MEDICAL EQUIPMENT
# | Technical Parameters | Specified | Yes/No | Catalogue/Brochure PAGE NUMBER where specification is mentioned | Supplier's Confirmation/ Remarks
1 | SFDA MDMA CERTIFICATION | Required
2 | Application | SURGERY CLINIC (ORTHO) for shock wave therapy
3 | Type | Extracorporeal shock wave therapy
4 | Probe Head | Focused shock wave therapy for Physio therapy/Orthopedic
5 | Working Principle | Electrohydraulic focused
6 | POWER | 100 mJ - 200 mJ
7 | Frequency | 1 - 4 Mhz
8 | Portable | Required
9 | Trolley | Required
10 | POWER REQUIREMENTS | 220 VAC, 50/60 Hz, 16-20 A (Plug Type F)
Company Stamp |  |  |  | Signature

## ITEM 68
ORIGINAL QUOTATION
SN | CODE | GROUP NUMBER | ITEM DESCRIPTION |  | MOH MODEL OFFERED: ID
68 | 0 | 0 | Oocyte Aspiration Pump |  | 0
Quantity Quoted | SUPPLIER NAME |  | Unit Price including the VAT | MANUFACTURER | COUNTRY OF ORIGIN
0 | 0 |  | 0 | 0 | 0
MAN. CATALOG # | UNIT PRICE | UNIT PRICE IN WRITING |  | Total Price (SR) including Vat for quoted quantity
0 | 0 | 0 |  | 0
delivery 1st Shipment Quantity ( not less than 50 % of offered QTY) within maximum 30 days of PO date |  | 0 | delivery 2nd Shipment (remaining quantity ) within maximun 60 days of PO date |  | 0
COMPANY COMMENTS/ REMARKS: |  | 0
TECHNICAL & PERFORMANCE SPECIFICATION FOR MEDICAL EQUIPMENT
# | Technical Parameters | Specified | Yes/No | Catalogue/Brochure PAGE NUMBER where specification is mentioned | Supplier's Confirmation/ Remarks
1 | SFDA MDMA CERTIFICATION | Required
2 | Application | Transvaginal Oocyte Retrieval Procedures: to provide smooth low volume vacuum at a pre-determined negative pressure
3 | Negative Pressure | Required
4 | Vacuum Display | Required
5 | Vacuum Control | Required
6 | Footswitch | Required
7 | POWER REQUIREMENTS | 220 VAC, 50/60 Hz, 16-20 A (Plug Type F)
Company Stamp |  |  |  | Signature

## ITEM 69
ORIGINAL QUOTATION
SN | CODE | GROUP NUMBER | ITEM DESCRIPTION |  | MOH MODEL OFFERED: ID
69 | 0 | 0 | Centrifuge (Fixed Speed) |  | 0
Quantity Quoted | SUPPLIER NAME |  | Unit Price including the VAT | MANUFACTURER | COUNTRY OF ORIGIN
0 | 0 |  | 0 | 0 | 0
MAN. CATALOG # | UNIT PRICE | UNIT PRICE IN WRITING |  | Total Price (SR) including Vat for quoted quantity
0 | 0 | 0 |  | 0
delivery 1st Shipment Quantity ( not less than 50 % of offered QTY) within maximum 30 days of PO date |  | 0 | delivery 2nd Shipment (remaining quantity ) within maximun 60 days of PO date |  | 0
COMPANY COMMENTS/ REMARKS: |  | 0
TECHNICAL & PERFORMANCE SPECIFICATION FOR MEDICAL EQUIPMENT
# | Technical Parameters | Specified | Yes/No | Catalogue/Brochure PAGE NUMBER where specification is mentioned | Supplier's Confirmation/ Remarks
1 | SFDA MDMA CERTIFICATION | Required
2 | Application | Hematology, Blood Bank & Chemistry Laboratories
3 | Type | Tabletop with plastic lid
4 | Refrigeration | Not required
5 | Speed | Fixed speeds of 5700 & 7200 RPM
6 | Rotor | Fixed angled Rotor
7 | Tube Capacity | For 8 blood tubes with adapters for 1, 5, 7 & 10 ml
8 | Timer | Fixed 3, 5 & 10 minutes
9 | Alarms | Required
10 | POWER REQUIREMENTS | 220 VAC, 50/60 Hz, 16-20 A (Plug Type F)
Company Stamp |  |  |  | Signature

## ITEM 70
ORIGINAL QUOTATION
SN | CODE | GROUP NUMBER | ITEM DESCRIPTION |  | MOH MODEL OFFERED: ID
70 | 0 | 0 | Vortex Mixer |  | 0
Quantity Quoted | SUPPLIER NAME |  | Unit Price including the VAT | MANUFACTURER | COUNTRY OF ORIGIN
0 | 0 |  | 0 | 0 | 0
MAN. CATALOG # | UNIT PRICE | UNIT PRICE IN WRITING |  | Total Price (SR) including Vat for quoted quantity
0 | 0 | 0 |  | 0
delivery 1st Shipment Quantity ( not less than 50 % of offered QTY) within maximum 30 days of PO date |  | 0 | delivery 2nd Shipment (remaining quantity ) within maximun 60 days of PO date |  | 0
COMPANY COMMENTS/ REMARKS: |  | 0
TECHNICAL & PERFORMANCE SPECIFICATION FOR MEDICAL EQUIPMENT
# | Technical Parameters | Specified | Yes/No | Catalogue/Brochure PAGE NUMBER where specification is mentioned | Supplier's Confirmation/ Remarks
1 | SFDA MDMA CERTIFICATION | Required
2 | Applicaion | General Laboratory
3 | Clinical Use | Used for flasks, beakers, tubes and microwell plates
4 | Variable Speed | 300 to 3200rpm
5 | POWER REQUIREMENTS | 220 VAC, 50/60 Hz, 16-20 A (Plug Type F)
Company Stamp |  |  |  | Signature

## ITEM 71
ORIGINAL QUOTATION
SN | CODE | GROUP NUMBER | ITEM DESCRIPTION |  | MOH MODEL OFFERED: ID
71 | 0 | 0 | Slide Warmer |  | 0
Quantity Quoted | SUPPLIER NAME |  | Unit Price including the VAT | MANUFACTURER | COUNTRY OF ORIGIN
0 | 0 |  | 0 | 0 | 0
MAN. CATALOG # | UNIT PRICE | UNIT PRICE IN WRITING |  | Total Price (SR) including Vat for quoted quantity
0 | 0 | 0 |  | 0
delivery 1st Shipment Quantity ( not less than 50 % of offered QTY) within maximum 30 days of PO date |  | 0 | delivery 2nd Shipment (remaining quantity ) within maximun 60 days of PO date |  | 0
COMPANY COMMENTS/ REMARKS: |  | 0
TECHNICAL & PERFORMANCE SPECIFICATION FOR MEDICAL EQUIPMENT
# | Technical Parameters | Specified | Yes/No | Catalogue/Brochure PAGE NUMBER where specification is mentioned | Supplier's Confirmation/ Remarks
1 | SFDA MDMA CERTIFICATION | Required
2 | Application | Microbiology & Cytology Laboratories
3 | Surface Size | 10" x 7"
4 | Surface Material | Anodized black surface
5 | Heating Surface Lid | Required
6 | Capacity | Approx. 23 slides
7 | Temperature | Room temperature to 90° C; ±2°C
8 | Temperature Display | Required
9 | POWER REQUIREMENTS | 220 VAC, 50/60 Hz, 16-20 A (Plug Type F)
Company Stamp |  |  |  | Signature

## ITEM 72
ORIGINAL QUOTATION
SN | CODE | GROUP NUMBER | ITEM DESCRIPTION |  | MOH MODEL OFFERED: ID
72 | 0 | 0 | Hot Plate |  | 0
Quantity Quoted | SUPPLIER NAME |  | Unit Price including the VAT | MANUFACTURER | COUNTRY OF ORIGIN
0 | 0 |  | 0 | 0 | 0
MAN. CATALOG # | UNIT PRICE | UNIT PRICE IN WRITING |  | Total Price (SR) including Vat for quoted quantity
0 | 0 | 0 |  | 0
delivery 1st Shipment Quantity ( not less than 50 % of offered QTY) within maximum 30 days of PO date |  | 0 | delivery 2nd Shipment (remaining quantity ) within maximun 60 days of PO date |  | 0
COMPANY COMMENTS/ REMARKS: |  | 0
TECHNICAL & PERFORMANCE SPECIFICATION FOR MEDICAL EQUIPMENT
# | Technical Parameters | Specified | Yes/No | Catalogue/Brochure PAGE NUMBER where specification is mentioned | Supplier's Confirmation/ Remarks
1 | SFDA MDMA CERTIFICATION | Required
2 | Application | Hematology Laboratory
3 | Temp Range | Ambient - 250°C
4 | Heat Output | 1000W
5 | Heat Display | LED (Preferred)
6 | Motor Type | Shaded Pole
7 | Plate Size | 7 x 7" (Preferred)
8 | Plate Material | Ceramic-Glass
9 | Controls | Temperature and RPM control
10 | POWER REQUIREMENTS | 220 VAC, 50/60 Hz, 16-20 A (Plug Type F)
Company Stamp |  |  |  | Signature

## ITEM 73
ORIGINAL QUOTATION
SN | CODE | GROUP NUMBER | ITEM DESCRIPTION |  | MOH MODEL OFFERED: ID
73 | 0 | 0 | Balance (BMT & HLA) |  | 0
Quantity Quoted | SUPPLIER NAME |  | Unit Price including the VAT | MANUFACTURER | COUNTRY OF ORIGIN
0 | 0 |  | 0 | 0 | 0
MAN. CATALOG # | UNIT PRICE | UNIT PRICE IN WRITING |  | Total Price (SR) including Vat for quoted quantity
0 | 0 | 0 |  | 0
delivery 1st Shipment Quantity ( not less than 50 % of offered QTY) within maximum 30 days of PO date |  | 0 | delivery 2nd Shipment (remaining quantity ) within maximun 60 days of PO date |  | 0
COMPANY COMMENTS/ REMARKS: |  | 0
TECHNICAL & PERFORMANCE SPECIFICATION FOR MEDICAL EQUIPMENT
# | Technical Parameters | Specified | Yes/No | Catalogue/Brochure PAGE NUMBER where specification is mentioned | Supplier's Confirmation/ Remarks
1 | SFDA MDMA CERTIFICATION | Required
2 | Application | BMT & HLA Laboratories
3 | Weight Range | 1g to 1000g, Accuracy ± 01mg
4 | POWER REQUIREMENTS | 220 VAC, 50/60 Hz, 16-20 A (Plug Type F)
Company Stamp |  |  |  | Signature

## ITEM 74
ORIGINAL QUOTATION
SN | CODE | GROUP NUMBER | ITEM DESCRIPTION |  | MOH MODEL OFFERED: ID
74 | 0 | 0 | Wax/Water Bath |  | 0
Quantity Quoted | SUPPLIER NAME |  | Unit Price including the VAT | MANUFACTURER | COUNTRY OF ORIGIN
0 | 0 |  | 0 | 0 | 0
MAN. CATALOG # | UNIT PRICE | UNIT PRICE IN WRITING |  | Total Price (SR) including Vat for quoted quantity
0 | 0 | 0 |  | 0
delivery 1st Shipment Quantity ( not less than 50 % of offered QTY) within maximum 30 days of PO date |  | 0 | delivery 2nd Shipment (remaining quantity ) within maximun 60 days of PO date |  | 0
COMPANY COMMENTS/ REMARKS: |  | 0
TECHNICAL & PERFORMANCE SPECIFICATION FOR MEDICAL EQUIPMENT
# | Technical Parameters | Specified | Yes/No | Catalogue/Brochure PAGE NUMBER where specification is mentioned | Supplier's Confirmation/ Remarks
1 | SFDA MDMA CERTIFICATION | Required
2 | Application | Histology Laboratory
3 | Digital Display | LED
4 | Temperature Range | From Ambient to 75°C
5 | High Temperature Consistency | Accuracy 0.2°C
6 | Background Illumination | Preferred
7 | Tub Surface | Jet-black aluminium with scratch-proof plastic coating
8 | Tub Shape | Round (Preferred)
9 | Capacity | 2-5 L
10 | POWER REQUIREMENTS | 220 VAC, 50/60 Hz, 16-20 A (Plug Type F)
Company Stamp |  |  |  | Signature

## ITEM 75
ORIGINAL QUOTATION
SN | CODE | GROUP NUMBER | ITEM DESCRIPTION |  | MOH MODEL OFFERED: ID
75 | 0 | 0 | Roller Mixer |  | 0
Quantity Quoted | SUPPLIER NAME |  | Unit Price including the VAT | MANUFACTURER | COUNTRY OF ORIGIN
0 | 0 |  | 0 | 0 | 0
MAN. CATALOG # | UNIT PRICE | UNIT PRICE IN WRITING |  | Total Price (SR) including Vat for quoted quantity
0 | 0 | 0 |  | 0
delivery 1st Shipment Quantity ( not less than 50 % of offered QTY) within maximum 30 days of PO date |  | 0 | delivery 2nd Shipment (remaining quantity ) within maximun 60 days of PO date |  | 0
COMPANY COMMENTS/ REMARKS: |  | 0
TECHNICAL & PERFORMANCE SPECIFICATION FOR MEDICAL EQUIPMENT
# | Technical Parameters | Specified | Yes/No | Catalogue/Brochure PAGE NUMBER where specification is mentioned | Supplier's Confirmation/ Remarks
1 | SFDA MDMA CERTIFICATION | Required
2 | Application | Chemistry Laboratory & Pharmacy
3 | Clinical Use | Laboratory, Pharmacy, blood samples, chemical products & cell culture
4 | Number of Rollers | 8 to 12
5 | Motion Type | Roller
6 | Type | Benchtop
7 | Display | Required
8 | Characteristics | Variable-speed for sampling tubes
9 | Speed Range | 10 - 70 rpm
10 | POWER REQUIREMENTS | 220 VAC, 50/60 Hz, 16-20 A (Plug Type F)
Company Stamp |  |  |  | Signature

## ITEM 76
ORIGINAL QUOTATION
SN | CODE | GROUP NUMBER | ITEM DESCRIPTION |  | MOH MODEL OFFERED: ID
76 | 0 | 0 | Plasma Thawer |  | 0
Quantity Quoted | SUPPLIER NAME |  | Unit Price including the VAT | MANUFACTURER | COUNTRY OF ORIGIN
0 | 0 |  | 0 | 0 | 0
MAN. CATALOG # | UNIT PRICE | UNIT PRICE IN WRITING |  | Total Price (SR) including Vat for quoted quantity
0 | 0 | 0 |  | 0
delivery 1st Shipment Quantity ( not less than 50 % of offered QTY) within maximum 30 days of PO date |  | 0 | delivery 2nd Shipment (remaining quantity ) within maximun 60 days of PO date |  | 0
COMPANY COMMENTS/ REMARKS: |  | 0
TECHNICAL & PERFORMANCE SPECIFICATION FOR MEDICAL EQUIPMENT
# | Technical Parameters | Specified | Yes/No | Catalogue/Brochure PAGE NUMBER where specification is mentioned | Supplier's Confirmation/ Remarks
1 | SFDA MDMA CERTIFICATION | Required
2 | Application | Blood Bank Laboratory
3 | Thawing Capacity | 8 bags
4 | Opertaing Temperature | 37 degrees C
5 | Temperature Controller | Ambient to 45 degrees C
6 | Chamber Material | Stainless Steel
7 | Baskets | Stainless Steel
8 | POWER REQUIREMENTS | 220 VAC, 50/60 Hz, 16-20 A (Plug Type F)
Company Stamp |  |  |  | Signature

## ITEM 77
ORIGINAL QUOTATION
SN | CODE | GROUP NUMBER | ITEM DESCRIPTION |  | MOH MODEL OFFERED: ID
77 | 0 | 0 | Biological Safety Cabinet |  | 0
Quantity Quoted | SUPPLIER NAME |  | Unit Price including the VAT | MANUFACTURER | COUNTRY OF ORIGIN
0 | 0 |  | 0 | 0 | 0
MAN. CATALOG # | UNIT PRICE | UNIT PRICE IN WRITING |  | Total Price (SR) including Vat for quoted quantity
0 | 0 | 0 |  | 0
delivery 1st Shipment Quantity ( not less than 50 % of offered QTY) within maximum 30 days of PO date |  | 0 | delivery 2nd Shipment (remaining quantity ) within maximun 60 days of PO date |  | 0
COMPANY COMMENTS/ REMARKS: |  | 0
TECHNICAL & PERFORMANCE SPECIFICATION FOR MEDICAL EQUIPMENT
# | Technical Parameters | Specified | Yes/No | Catalogue/Brochure PAGE NUMBER where specification is mentioned | Supplier's Confirmation/ Remarks
1 | SFDA MDMA CERTIFICATION | Required
2 | Application | Cytology, BMT & Microbiology Laboratories
3 | Class, Type | Class II, Type A2
4 | Certifications/Compliance | NSF certified
5 | Outlets | 1 duplex, each side wall
6 | Sash Opening | 25cm (77.3cm max)
7 | Width Exterior | 4 Ft
8 | Filter Efficiency | 99.995% at 0.3µm particle size
9 | Exhaust System | Thimble Type Duct for A2
10 | POWER REQUIREMENTS | 220 VAC, 50/60 Hz, 16-20 A (Plug Type F)
Company Stamp |  |  |  | Signature

## ITEM 78
ORIGINAL QUOTATION
SN | CODE | GROUP NUMBER | ITEM DESCRIPTION |  | MOH MODEL OFFERED: ID
78 | 0 | 0 | Slush Machine |  | 0
Quantity Quoted | SUPPLIER NAME |  | Unit Price including the VAT | MANUFACTURER | COUNTRY OF ORIGIN
0 | 0 |  | 0 | 0 | 0
MAN. CATALOG # | UNIT PRICE | UNIT PRICE IN WRITING |  | Total Price (SR) including Vat for quoted quantity
0 | 0 | 0 |  | 0
delivery 1st Shipment Quantity ( not less than 50 % of offered QTY) within maximum 30 days of PO date |  | 0 | delivery 2nd Shipment (remaining quantity ) within maximun 60 days of PO date |  | 0
COMPANY COMMENTS/ REMARKS: |  | 0
TECHNICAL & PERFORMANCE SPECIFICATION FOR MEDICAL EQUIPMENT
# | Technical Parameters | Specified | Yes/No | Catalogue/Brochure PAGE NUMBER where specification is mentioned | Supplier's Confirmation/ Remarks
1 | SFDA MDMA CERTIFICATION | Required (If applicable)
2 | Application | Histology Laboratory
3 | Type | Floor model
4 | Capacity | 40 - 50 kg per 24 hours
5 | Medical Grade | Required
6 | POWER REQUIREMENTS | 220 VAC, 50/60 Hz, 16-20 A (Plug Type F)
Company Stamp |  |  |  | Signature

## ITEM 79
ORIGINAL QUOTATION
SN | CODE | GROUP NUMBER | ITEM DESCRIPTION |  | MOH MODEL OFFERED: ID
79 | 0 | 0 | Electronic Thermometer |  | 0
Quantity Quoted | SUPPLIER NAME |  | Unit Price including the VAT | MANUFACTURER | COUNTRY OF ORIGIN
0 | 0 |  | 0 | 0 | 0
MAN. CATALOG # | UNIT PRICE | UNIT PRICE IN WRITING |  | Total Price (SR) including Vat for quoted quantity
0 | 0 | 0 |  | 0
delivery 1st Shipment Quantity ( not less than 50 % of offered QTY) within maximum 30 days of PO date |  | 0 | delivery 2nd Shipment (remaining quantity ) within maximun 60 days of PO date |  | 0
COMPANY COMMENTS/ REMARKS: |  | 0
TECHNICAL & PERFORMANCE SPECIFICATION FOR MEDICAL EQUIPMENT
# | Technical Parameters | Specified | Yes/No | Catalogue/Brochure PAGE NUMBER where specification is mentioned | Supplier's Confirmation/ Remarks
1 | SFDA MDMA CERTIFICATION | Required
2 | Application | Histology Laboratory
3 | Type | Handheld
4 | DISPLAY | Required
5 | RTD | Required
6 | AUTO SWITCH-OFF TIME | Required
7 | SENSOR TYPE | Thermistor
8 | TEMPERATURE RANGE | From -200°C to +200°C
9 | BATTERY | Required
Company Stamp |  |  |  | Signature

## ITEM 80
ORIGINAL QUOTATION
SN | CODE | GROUP NUMBER | ITEM DESCRIPTION |  | MOH MODEL OFFERED: ID
80 | 0 | 0 | Solvent Recycler |  | 0
Quantity Quoted | SUPPLIER NAME |  | Unit Price including the VAT | MANUFACTURER | COUNTRY OF ORIGIN
0 | 0 |  | 0 | 0 | 0
MAN. CATALOG # | UNIT PRICE | UNIT PRICE IN WRITING |  | Total Price (SR) including Vat for quoted quantity
0 | 0 | 0 |  | 0
delivery 1st Shipment Quantity ( not less than 50 % of offered QTY) within maximum 30 days of PO date |  | 0 | delivery 2nd Shipment (remaining quantity ) within maximun 60 days of PO date |  | 0
COMPANY COMMENTS/ REMARKS: |  | 0
TECHNICAL & PERFORMANCE SPECIFICATION FOR MEDICAL EQUIPMENT
# | Technical Parameters | Specified | Yes/No | Catalogue/Brochure PAGE NUMBER where specification is mentioned | Supplier's Confirmation/ Remarks
1 | SFDA MDMA CERTIFICATION | Required
2 | Application | Histology Laboratory
3 | Touch Screen Controller | Required
4 | Waste Liquid Sliding Tray | Required
5 | Capacity | 20L
6 | Recycling Time | (2-4L/hr) needs between 10 to 20 mins
7 | Fully Automated Process | Required
8 | High Purity Recycled Solvent | Required (97% product purity)
9 | Multi Solvent Recycling Application | Alcohol, Xylene, Formalin
10 | Alarms | Built in alarm for vapour leakage level monitoring
11 | POWER REQUIREMENTS | 220 VAC, 50/60 Hz, 16-20 A (Plug Type F)
Company Stamp |  |  |  | Signature

## ITEM 81
ORIGINAL QUOTATION
SN | CODE | GROUP NUMBER | ITEM DESCRIPTION |  | MOH MODEL OFFERED: ID
81 | 0 | 0 | Weighing Scale (Mini) |  | 0
Quantity Quoted | SUPPLIER NAME |  | Unit Price including the VAT | MANUFACTURER | COUNTRY OF ORIGIN
0 | 0 |  | 0 | 0 | 0
MAN. CATALOG # | UNIT PRICE | UNIT PRICE IN WRITING |  | Total Price (SR) including Vat for quoted quantity
0 | 0 | 0 |  | 0
delivery 1st Shipment Quantity ( not less than 50 % of offered QTY) within maximum 30 days of PO date |  | 0 | delivery 2nd Shipment (remaining quantity ) within maximun 60 days of PO date |  | 0
COMPANY COMMENTS/ REMARKS: |  | 0
TECHNICAL & PERFORMANCE SPECIFICATION FOR MEDICAL EQUIPMENT
# | Technical Parameters | Specified | Yes/No | Catalogue/Brochure PAGE NUMBER where specification is mentioned | Supplier's Confirmation/ Remarks
1 | SFDA MDMA CERTIFICATION | Required
2 | Application | Pharmacy
3 | Capacity | Up to 1200grams
4 | Graduation | 0.01 gram Graduation
5 | Calibration | Required
6 | Carrying Case | Preferred
7 | Battery Operated | Required
Company Stamp |  |  |  | Signature

## ITEM 82
ORIGINAL QUOTATION
SN | CODE | GROUP NUMBER | ITEM DESCRIPTION |  | MOH MODEL OFFERED: ID
82 | 0 | 0 | Blanket Warmer |  | 0
Quantity Quoted | SUPPLIER NAME |  | Unit Price including the VAT | MANUFACTURER | COUNTRY OF ORIGIN
0 | 0 |  | 0 | 0 | 0
MAN. CATALOG # | UNIT PRICE | UNIT PRICE IN WRITING |  | Total Price (SR) including Vat for quoted quantity
0 | 0 | 0 |  | 0
delivery 1st Shipment Quantity ( not less than 50 % of offered QTY) within maximum 30 days of PO date |  | 0 | delivery 2nd Shipment (remaining quantity ) within maximun 60 days of PO date |  | 0
COMPANY COMMENTS/ REMARKS: |  | 0
TECHNICAL & PERFORMANCE SPECIFICATION FOR MEDICAL EQUIPMENT
# | Technical Parameters | Specified | Yes/No | Catalogue/Brochure PAGE NUMBER where specification is mentioned | Supplier's Confirmation/ Remarks
1 | SFDA MDMA CERTIFICATION | Required
2 | Application | Hospital wide
3 | Capacity | Single-chamber warming cabinet with capacity for 80 blanket
4 | Door | Fully gasket with a magnetic closure
5 | Display | LED (Preferred)
6 | Wheels | Preferred
7 | Door, Right Hinged | Windowed door with manual door lock
8 | Overheat Sensor | Required
9 | POWER REQUIREMENTS | 220 VAC, 50/60 Hz, 16-20 A (Plug Type F)
Company Stamp |  |  |  | Signature