## قائمة البنود
SA | NUPCO Code | Item Description | UoM | QUANTITY | SRM #
0001 | 4214250203600 | "SPINAL NEEDLE SPROTTE TIP, 27G X 90MM, STAINLESS STEEL NEEDLE, WITHMAGNIFYING EFFECT, ATRAUMATIC TIP, COLOR CODED WITH SIZE INDICATION ONNEEDLE HUB, OVAL SHAPE FOR THE HOLE BURR-FREE ROUNDED ATRAUMATIC EDGES,WITH INTRODUCER 30MM WITH FUNNEL SHAPED HUB" | each | 550 | 3000017354
0002 | 4227160012800 | "IV CATHETER WITH/OUT WINGS, WITH/OUT INJECTION PORT, WITHOUT BLOODCONTROL VALVE, SIZE 22G X 25MM" | items (Pieces) | 39200 | 3000017354
0003 | 4227190322600 | "TUBE ENDOTRACHEAL, PVC, ORAL / NASAL TYPE, PROFILE CUFF HIGH VOLUME/LOWPRESSURE, RADIOPAQUE WITH 15MM TERMINATION CONNECTOR, NUMERIC AL SCALINGEVERY 1 CM STARTING FROM INSERTION SIDE, PROPER CORRELATION BETWEENID/OD, SMOOTH FORMED MURPHY EYE AND TIP, SMOOTH TAPER ED MEMBRANE CUFF,DISPOSABLE, STERILE, SIZE, 3.5MM (ID)" | items (Pieces) | 560 | 3000017354
0004 | 4227190322700 | "TUBE ENDOTRACHEAL, PVC, ORAL / NASAL TYPE, PROFILE CUFF HIGH VOLUME/LOWPRESSURE, RADIOPAQUE WITH 15MM TERMINATION CONNECTOR, NUMERIC AL SCALINGEVERY 1 CM STARTING FROM INSERTION SIDE, PROPER CORRELATION BETWEENID/OD, SMOOTH FORMED MURPHY EYE AND TIP, SMOOTH TAPER ED MEMBRANE CUFF,DISPOSABLE, STERILE, SIZE, 4.0MM (ID)" | items (Pieces) | 630 | 3000017354
0005 | 4227190327200 | TUBE ENDOTRACHEAL RAE- PREFORMED PVC CUFFED ORAL TYPE RADIOPAQUE WITH15MM TERMINATION CONNECTOR SMOOTH FORMED MURPHY EYE AND T IP NUMERICALSCALING EVERY 1 CM STARTING FROM INSERTION SIDE PROPER CORRELATIONBETWEEN ID/OD DISPOSABLE STERILE SIZE 5.0MM (ID ) | items (Pieces) | 20 | 3000017354
0006 | 4227191534200 | "MASK OXYGEN ADULT, CLEAR PLASTIC WITH METAL STRIP OVER NOSE, SMALLEXHALATION PORT BILATERAL OXYGEN TUBING RESISTANT LENGTH 2.1 M ADU LTDISPOSABLE" | items (Pieces) | 16800 | 3000017354
0007 | 4227191534300 | "MASK OXYGEN PEDIATRIC, CLEAR PLASTIC WITH METAL STRIP OVER NOSE, SMALLEXHALATION PORT BILATERAL OXYGEN TUBING RESISTANT LENGTH 2.1 M PEDIATRICDISPOSABLE" | items (Pieces) | 6300 | 3000017354
0008 | 4227191534400 | "MASK OXYGEN NEONATAL, CLEAR PLASTIC WITH METAL STRIP OVER NOSE, SMALLEXHALATION PORT BILATERAL OXYGEN TUBING RESISTANT LENGTH 2.1 M NEONATALDISPOSABLE" | items (Pieces) | 1120 | 3000017354
0009 | 4227201807300 | "STYLET FOR INTUBATION SIZE 12FR FOR ADULT, LENGTH RANGE 30-35 CM MADEOF ALUMINUM, DISPOSABLE, STERILE." | items (Pieces) | 1820 | 3000017354
0010 | 4227201807700 | "BLADE LARYNGOSCOPE FIBER OPTIC MACINTOSH SIZE 3, DISPOSABLE, MADE OFSTAINLESS STEEL, MUST BE COMPATIBLE WITH LARYNGOSCOPE HANDLE AND EASY TOINSTALL AND REMOVE" | items (Pieces) | 1200 | 3000017354
0011 | 4227250018400 | BLADE LARYNGOSCOPE FIBER OPTIC MACINTOSH SIZE 1, DISPOSABLE, MADE OFSTAINLESS STEEL, MUST BE COMPATIBLE WITH LARYNGOSCOPE HANDLE AND EASY TOINSTALL AND REMOVE | items (Pieces) | 800 | 3000017354
0012 | 4227250018500 | BLADE LARYNGOSCOPE FIBER OPTIC MACINTOSH SIZE 2, DISPOSABLE, MADE OFSTAINLESS STEEL, MUST BE COMPATIBLE WITH LARYNGOSCOPE HANDLE AND EASY TOINSTALL AND REMOVE | items (Pieces) | 1260 | 3000017354
0013 | 4227250018600 | BLADE LARYNGOSCOPE FIBER OPTIC MACINTOSH SIZE 4, DISPOSABLE, MADE OFSTAINLESS STEEL, MUST BE COMPATIBLE WITH LARYNGOSCOPE HANDLE AND EASY TOINSTALL AND REMOVE | items (Pieces) | 900 | 3000017354
0014 | 4227250025500 | TUBE ENDOTRACHEAL, PVC, SPECIALIST SOFT NASAL NORTH, PROFILE CUFF HIGHVOLUME LOW PRESSURE, ATRAUMATIC ROUNDED TIP, CURVED TOWARDS THEFOREHEAD, ATRAUMATIC MURPHY EYE, DISPOSABLE, STERILE, LATEX FREE, SIZE,3.5MM (ID) | items (Pieces) | 310 | 3000017354
0015 | 4227250028100 | "CATHETER CENTRAL VENOUS COMPLETE KIT, ANTI MICROBIAL, CONTAINS: TRIPLELUMEN CATHETER 5.5 FR X 13CM, GUIDE WIRE (UNKINKABLE) NOT LESS THAN 40CMWITH SOFT TIP AND END J- TIP, EXTENSION LINE CLAMPS, FENESTRATED DRAPEADHESIVE NOT LESS THAN 40*60 CM WITH 7-10CM FENESTRATION, CATHETERCONTAIN CLAMP, HANDLING SCALPEL NUMBER 11, NOT LESS THAN FOUR GAUZE 4X4,NOT LESS THAN TWO GAUZE 2X2, SUTURE BRAIDED SILK WITH STRAIGHT NEEDLE,TISSUE DILATOR, INJECTION NEEDLE 25G, SYRINGE 3ML LUER LOCK, SYRINGE 5MLLUER SLIP, INTRODUCER NEEDLE 21 GA, CATHETER 22G X NOT LESS THAN 4.0CMRADIOPAQUE WITH INTRODUCER NEEDLE WITH 5ML LUER SLIP SYRINGE, DISPOSABLE, STERILE" | Kit | 25 | 3000017354
0016 | 4227250034500 | CATHETER ARTERIAL SIZE, 17 G X 18 CM, SELDINGER TECHNIQUE, GUIDEWIRE,INTRODUCER NEEDLE, STERILE | each | 40 | 3000017354
0017 | 4227250034900 | CATHETER ARTERIAL SIZE, 20 G X 4 CM, SELDINGER TECHNIQUE, GUIDEWIRE,INTRODUCER NEEDLE, STERILE | each | 2520 | 3000017354
0018 | 4227250036500 | IV CATHETER WITH/OUT WINGS, WITH/OUT INJECTION PORT, WITHOUT BLOODCONTROL VALVE, SIZE 16 G X 30-32MM | items (Pieces) | 2800 | 3000017354

## توزيع المناطق
CUSTOMER | Original Generic | Plant | Delivery Address | QUANTITY
KAAU - Univ Hosp | 4214250203600 | W5C1 | MOE - KAU | 550
KAAU - Univ Hosp | 4227160012800 | W5C1 | MOE - KAU | 39200
KAAU - Univ Hosp | 4227190322600 | W5C1 | MOE - KAU | 560
KAAU - Univ Hosp | 4227190322700 | W5C1 | MOE - KAU | 630
KAAU - Univ Hosp | 4227190327200 | W5C1 | MOE - KAU | 20
KAAU - Univ Hosp | 4227191534200 | W5C1 | MOE - KAU | 16800
KAAU - Univ Hosp | 4227191534300 | W5C1 | MOE - KAU | 6300
KAAU - Univ Hosp | 4227191534400 | W5C1 | MOE - KAU | 1120
KAAU - Univ Hosp | 4227201807300 | W5C1 | MOE - KAU | 1820
KAAU - Univ Hosp | 4227201807700 | W5C1 | MOE - KAU | 1200
KAAU - Univ Hosp | 4227250018400 | W5C1 | MOE - KAU | 800
KAAU - Univ Hosp | 4227250018500 | W5C1 | MOE - KAU | 1260
KAAU - Univ Hosp | 4227250018600 | W5C1 | MOE - KAU | 900
KAAU - Univ Hosp | 4227250025500 | W5C1 | MOE - KAU | 310
KAAU - Univ Hosp | 4227250028100 | W5C1 | MOE - KAU | 25
KAAU - Univ Hosp | 4227250034500 | W5C1 | MOE - KAU | 40
KAAU - Univ Hosp | 4227250034900 | W5C1 | MOE - KAU | 2520
KAAU - Univ Hosp | 4227250036500 | W5C1 | MOE - KAU | 2800