## Sheet1
SN | Item Code | Item Description | UOM | Nedded QTY | SRM Number
1 | 4215150100100 | CORDLESS PORTABLE LED CURING UNIT DESIGNED FOR POLYMERIZATION OF COMPOSITE DENTAL MATERIALS, DELIVERING OUTPUT INTENSITY OF AT LEAST 1000 MW/CM² WITH A NARROW SPECTRUM RANGE (430–490 NM) OPTIMIZED FOR CAMHORQUINONE (CQ)-BASED PHOTOINITIATORS. OFFERS SINGLE OR DUAL CURING MODES (STANDARD/HIGH), WITH PRESET TIMER OPTIONS (10S, 20S, 30S). POWERED BY A RECHARGEABLE BATTERY, WITH AUTO SHUT-OFF FUNCTION AFTER EACH CURING CYCLE. FEATURES ANGLED, ROTATABLE LIGHT GUIDE TIP FOR POSTERIOR ACCESS. COMPACT, LIGHTWEIGHT DESIGN WITH SIMPLE USER INTERFACE. SUPPLIED WITH CHARGING STAND OR CABLE AND ACCESSORIES | each | 5.0 | 3000019029